## Selection
[6 empty] | 75 | 108 | 33 | 0 | 0 | 155
Column Name | D filled% | E filled% | D filled | E filled | Column Description (English) | Base Table | Retrofit Table | Energy Table | Conversion | Filter | Included? | Column Data Type | First available version | Upgrade Base case
YEARBUILT | 100% | 100% | 2283292 | 1744350 | Year of construction | y |  |  |  |  | y | Integer | HOT2000 v9.34 | Base case
EPACSA | 0% | 0% | 694 | 766 | Wood Fireplace or insert meets CSA-B415-M92 or 40 CFR Part10 (EPACSA or N/A) | [5 empty] | FALSE | nvarchar(6) | HOT2000 v10.10 | Base case
WINDOWCODENUM | 67.9% | 75.6% | 1549562 | 1319163 | Window code used most often in the file. Ignores user defined codes. | [5 empty] | FALSE | nvarchar(6) | HOT2000 v10.51 | Base case
WINDOWCODE | 90.8% | 92.6% | 2072960 | 1614747 | Window code of the windows that occupy the greatest area. Ignores user defined codes. | y | y |  |  |  | y | nvarchar(6) | HOT2000 v9.34 | Base case
UGRWINDOWCODE | 88.9% | 91.6% | 2029454 | 1597537 | Window code of the proposed windows that occupy the greatest area. Ignores user defined codes. |  | y |  |  |  | y | nvarchar(6) | HOT2000 v9.34 | Upgrade case
CREDITWIND | 100% | 100% | 2283292 | 1744350 | Wind power credit in kWh | [5 empty] | FALSE | decimal(19,10) | HOT2000 v9.34 | Base case
WALKOUTFLOORAR | 100% | 100% | 2283292 | 1744350 | Walkout floor area in square metres | [5 empty] | FALSE | decimal(19,10) | HOT2000 v9.34 | Base case
CENVENTSYSTYPE | 100% | 100% | 2283292 | 1744350 | Ventilation type installed | y | y |  |  |  | y | nvarchar(100) | HOT2000 v9.34 | Base case
CREDITVENT | 100% | 100% | 2283292 | 1744350 | Ventilation system credit in kWh (only available for files prior to v11) | [5 empty] | FALSE | decimal(19,10) | HOT2000 v9.34 | Base case
BLOWERDOORTEST | 99.9% | 100% | 2281443 | 1743650 | v11.12 (and earlier) files: Blower door test type (None, CGSB, As operated) v11.13 files: As operated - User specified - Test Data – The blower door test data is available in HOT2000 As operated - User Specified – The energy advisor used external software (e.g. from the blower door manufacturer) to calculate ACH and ELA As operated - Calculated – A default ACH value was used and ELA was calculated by HOT2000 (e.g. when vermiculite is exposed to the interior environment, P files) or a 4-zone blower door test was completed | [5 empty] | FALSE | nvarchar(16) | HOT2000 v9.34 | Base case
UtilizedSolarGains | 48.2% | 45.6% | 1101118 | 794812 | Utilized solar gains in MJ | [5 empty] | FALSE | decimal(19,6) | HOT2000 v11.2 | Base case
GHGI | 25.5% | 21.5% | 583296 | 375464 | Used to specify the Greenhouse gas intensity - represents the operational greenhouse gas emissions of the proposed house normalized by floor area (tons/square metres) | [5 empty] | FALSE | decimal(2,2) | HOT2000 v11.12 | Base case
BACKWATERVALVE | 37.8% | 35% | 862367 | 610011 | Used to indicate the presence of a back water valve with alarm (1 = yes, 0 = no) | [5 empty] | FALSE | nvarchar(1) | HOT2000 v11.12 | Base case
NUMHPWHMURB | 37.8% | 35.1% | 863493 | 611695 | Used to indicate the number of heat pump water heaters installed in a MURB | [5 empty] | FALSE | decimal(8,2) | HOT2000 v11.12 | Base case
AHRI | 37.8% | 35.1% | 863589 | 611706 | Used to indicate the AHRI number associated with a heat pump | y | y |  |  |  | y | Integer | HOT2000 v11.11 | Base case
UGRHLWINDOOR | 100% | 100% | 2283292 | 1744350 | Upgrade case: heat loss to windows and doors (MJ) |  |  | y |  |  | y | decimal(19,10) | HOT2000 v9.34 | Upgrade case
UGRHLWALLS | 100% | 100% | 2283292 | 1744350 | Upgrade case: heat loss to wall (MJ) |  |  | y |  |  | y | decimal(19,10) | HOT2000 v9.34 | Upgrade case
UGRHLFOUND | 100% | 100% | 2283292 | 1744350 | Upgrade case: heat loss to foundation (MJ) |  |  | y |  |  | y | decimal(19,10) | HOT2000 v9.34 | Upgrade case
UGRHLEXPOSEDFLR | 100% | 100% | 2283292 | 1744350 | Upgrade case: heat loss to exposed floor (MJ) |  |  | y |  |  | y | decimal(19,10) | HOT2000 v9.34 | Upgrade case
UGRHLCEILING | 100% | 100% | 2283292 | 1744350 | Upgrade case: heat loss to ceiling (MJ) |  |  | y |  |  | y | decimal(19,10) | HOT2000 v9.34 | Upgrade case
UGRHLAIR | 100% | 100% | 2283292 | 1744350 | Upgrade case: heat loss to air leakage (MJ) |  |  | y |  |  | y | decimal(19,10) | HOT2000 v9.34 | Upgrade case
UGRINDFURNACEFU | 53.4% | 56.2% | 1218821 | 980809 | Upgrade case: Fuel used by largest independent heating system (only available for MURB files prior to v11) | [5 empty] | FALSE | nvarchar(32) | HOT2000 v9.34 | Upgrade case
MURBFURDCMOTOR | 2% | 1.4% | 45452 | 24767 | Up to three values in v.10.51, and up to two types in v.11 (type1; type2; type3) of heating system Fan/Pump, Energy Efficient motor (1=Yes, 0=No) | [5 empty] | FALSE | nvarchar(256) | HOT2000 v10.31 | Base case
MURBFURSSEFF | 2% | 1.4% | 45452 | 24767 | Up to three types in v.10.51, and up to two types in v.11 (type1; type2; type3) of heating system steady state efficiency | [5 empty] | FALSE | nvarchar(256) | HOT2000 v10.31 | Base case
MURBFURNACEFUEL | 2% | 1.4% | 45452 | 24767 | Up to three types in v.10.51, and up to two types in v.11 (type1; type2; type3) of heating system fuel | [5 empty] | FALSE | nvarchar(256) | HOT2000 v10.31 | Base case
MURBHEATAFUE | 2% | 1.4% | 45452 | 24767 | Up to three types in v.10.51, and up to two types in v.11 (type1; type2; type3) of heating system AFUE | [5 empty] | FALSE | nvarchar(256) | HOT2000 v10.31 | Base case
MURBFURNACETYPE | 2% | 1.4% | 45452 | 24767 | Up to three types in v.10.51, and up to two types in v.11 (type1; type2; type3) of heating system | [5 empty] | FALSE | nvarchar(256) | HOT2000 v10.31 | Base case
ERSREFHOUSEGHG | 49.2% | 46.9% | 1122319 | 818326 | Typical new house GHG emissions (tonnes/year) | [5 empty] | FALSE | decimal(19,10) | HOT2000 v11.4 | Reference house base case
ERSREFHOUSERATING | 55.8% | 54% | 1274939 | 941992 | Typical new house EnerGuide System Rating (GJ/year) | [5 empty] | FALSE | Integer | HOT2000 v11.2 | Reference house base case
INDFURNACETYPE | 53.4% | 56.2% | 1218638 | 980796 | Type of largest independent heating system (only available for MURB files prior to v11) | [5 empty] | FALSE | nvarchar(64) | HOT2000 v9.34 | Base case
TYPEOFHOUSE | 100% | 100% | 2283292 | 1744350 | Type of house (e.g. Single Detached, Double/Semi-detached, Row house- end unit, Row house- middle unit, etc.) | y |  |  |  |  | y | nvarchar(100) | HOT2000 v9.34 | Base case
FNDTYPE | 96.6% | 97% | 2204884 | 1691883 | Type of foundation (B = Basement wall, P= Pony wall, C = crawl space, S = slab on grade, F = Floor above crawl space) | y |  |  |  |  | y | nvarchar(256) | HOT2000 v10.10 | Base case
EVALTYPE | 100% | 100% | 2283292 | 1744350 | Type of Evaluation, D, E, P or N | y |  |  |  |  | y | nvarchar(1) |  | Base case
AIRCONDTYPE | 99.8% | 100% | 2278323 | 1744348 | Type of central A/C System (Central split System, Central single package system, Ductless Mini- or Multi-split system, Compact Ducted Mini- or Multi-split system, and Coils Only) or “Not installed” | y | y |  |  |  | y | nvarchar(64) | HOT2000 v10.10 | Base case
PROVINCE | 100% | 100% | 2283290 | 1744350 | Two character Province Code for House region | y |  |  |  |  | y | char(2) |  | Base case
TOTALVENTSUPPLY | 100% | 100% | 2283292 | 1744350 | Total ventilation supply rate, L/s | [5 empty] | FALSE | decimal(19,10) | HOT2000 v9.34 | Base case
TOTALVENTEXH | 100% | 100% | 2283292 | 1744350 | Total ventilation exhaust rate, L/s | [5 empty] | FALSE | decimal(19,10) | HOT2000 v9.34 | Base case
TOTALOCCUPANTS | 100% | 100% | 2283292 | 1744350 | Total number of occupants based on Standard Operating Conditions | [5 empty] | FALSE | Integer | HOT2000 v9.34 | Base case
NUMWINDOWS | 100% | 100% | 2283292 | 1744350 | Total number of installed windows | y | y |  |  |  | y | Integer | HOT2000 v10.10 | Base case
NUMDOORS | 100% | 100% | 2283292 | 1744350 | Total number of installed doors | y | y |  |  |  | y | Integer | HOT2000 v10.10 | Base case
BASELOADSMURB | 100% | 100% | 2283292 | 1744350 | Total MURB base load energy (MJ/year) | [5 empty] | FALSE | Integer | HOT2000 v9.34 | Base case
CREDITLIGHTING | 100% | 100% | 2283292 | 1744350 | Total lighting credit in kWh (only available for files prior to v11) | [5 empty] | FALSE | decimal(19,10) | HOT2000 v9.34 | Base case
EGHFCONTOTAL | 100% | 100% | 2283292 | 1744350 | Total energy consumption (MJ) | y | y |  |  |  | y | decimal(19,10) | HOT2000 v9.34 | Base case
ERSDesCoolLoss | 48.2% | 45.6% | 1101118 | 794812 | Total design cooling load (Watts) |  |  | y |  |  | y | decimal(19,6) | HOT2000 v11.2 | Base case
ERSRENEWABLEPROD | 55.8% | 54% | 1274939 | 941992 | Total Annual Renewable Energy Produced in MJ |  |  | y |  |  | y | decimal(19,10) | HOT2000 v11.2 | Base case
ERSRENEWABLEELEC | 55.8% | 54% | 1274939 | 941992 | Total annual renewable energy produced by photovoltaic systems and wind turbines (MJ) | [5 empty] | FALSE | decimal(19,10) | HOT2000 v11.2 | Base case
TEDI | 18.7% | 17.2% | 426700 | 299673 | Thermal Energy Demand Intensity stated in kWh/(m2*year) | [5 empty] | FALSE | decimal(8,2) | HOT2000 v11.10 | Base case
NUMSOLSYS | 77.3% | 83.4% | 1766087 | 1453990 | The total number of solar domestic hot water systems in the file | [5 empty] | FALSE | Integer | HOT2000 v10.51 | Base case
ENERGYPERFORMANCETIER | 18.7% | 17.2% | 426700 | 299673 | The proposed house’s resulting energy performance tier for the purpose of compliance to the Energy Performance Tiers in NBC 9.36.6 | [5 empty] | FALSE | decimal(8,2) | HOT2000 v11.10 | Base case
EUGRWINDOWSPRIORITY | #N/A | #N/A | #N/A | #N/A | The order that the window upgrade has been prioritized by the energy advisor. |  | y |  |  |  | y | Integer | HOT2000 v11.3 | Upgrade case
EUGRHOTWATERPRIORITY | 20.3% | 17.9% | 464342 | 312197 | The order that the water heater upgrade has been prioritized by the energy advisor. |  | y |  |  |  | y | Integer | HOT2000 v11.3 | Upgrade case
EUGRVENTILATIONPRIORITY | 20.2% | 17.7% | 461405 | 308599 | The order that the ventilation upgrade has been prioritized by the energy advisor. |  | y |  |  |  | y | Integer | HOT2000 v11.3 | Upgrade case
EUGRMAINWALLSPRIORITY | 20.2% | 17.7% | 461243 | 309034 | The order that the main walls upgrade has been prioritized by the energy advisor. |  | y |  |  |  | y | Integer | HOT2000 v11.3 | Upgrade case
EUGRHEATINGPRIORITY | 20.4% | 17.9% | 465805 | 311886 | The order that the heating upgrade has been prioritized by the energy advisor. |  | y |  |  |  | y | Integer | HOT2000 v11.3 | Upgrade case
EUGRFOUNDATIONPRIORITY | 20.3% | 17.8% | 463305 | 310428 | The order that the foundation upgrade has been prioritized by the energy advisor. |  | y |  |  |  | y | Integer | HOT2000 v11.3 | Upgrade case
EUGRFLOORPRIORITY | 20.2% | 17.7% | 460627 | 308286 | The order that the exposed floor upgrade has been prioritized by the energy advisor. |  | y |  |  |  | y | Integer | HOT2000 v11.3 | Upgrade case
EUGRDOORSPRIORITY | 20.2% | 17.7% | 461804 | 309609 | The order that the door upgrade has been prioritized by the energy advisor. |  | y |  |  |  | y | Integer | HOT2000 v11.3 | Upgrade case
EUGRCOOLINGPRIORITY | 20.3% | 17.8% | 464200 | 311125 | The order that the cooling upgrade has been prioritized by the energy advisor. |  | y |  |  |  | y | Integer | HOT2000 v11.3 | Upgrade case
EUGRCEILINGSPRIORITY | 20.3% | 17.8% | 463696 | 311262 | The order that the ceiling upgrade has been prioritized by the energy advisor. |  | y |  |  |  | y | Integer | HOT2000 v11.3 | Upgrade case
EUGRCATHEDRALCEILFLATPRIORITY | 20.2% | 17.7% | 460738 | 308397 | The order that the cathedral ceiling upgrade has been prioritized by the energy advisor. |  | y |  |  |  | y | Integer | HOT2000 v11.3 | Upgrade case
EUGRAIRTIGHTNESSPRIORITY | 20.4% | 17.9% | 465513 | 312277 | The order that the airtightness upgrade has been prioritized by the energy advisor. |  | y |  |  |  | y | Integer | HOT2000 v11.3 | Upgrade case
NUMWINU122 | 37.8% | 35.1% | 863589 | 611706 | The number of windows with a U value of >1.05 and ≤ 1.22 | y | y |  |  |  | y | Integer | HOT2000 v11.12 | Base case
NUMWINU105 | 37.8% | 35.1% | 863589 | 611706 | The number of windows with a U value ≤ 1.05 | y | y |  |  |  | y | Integer | HOT2000 v11.12 | Base case
NUMER34TO39 | 37.8% | 35.1% | 863589 | 611706 | The number of windows meeting the ER ≥ 34 <40 characteristic | y | y |  |  |  | y | Integer | HOT2000 v11.12 | Base case
NUMER40PLUS | 37.8% | 35.1% | 863589 | 611706 | The number of windows meeting ER ≥ 40 | y | y |  |  |  | y | Integer | HOT2000 v11.12 | Base case
NBCHOUSEENERGYTARGET | 18.7% | 17.2% | 426700 | 299673 | The energy consumption of the reference house minus the electrical base loads stated in gigajoules | [5 empty] | FALSE | decimal(8,2) | HOT2000 v11.10 | Base case
NBCANNUALENEGYCONSUMPTION | 18.7% | 17.2% | 426700 | 299673 | The energy consumption of the proposed house minus the electrical base loads stated in gigajoules | [5 empty] | FALSE | decimal(8,2) | HOT2000 v11.10 | Base case
TMAIN | 100% | 100% | 2283292 | 1744350 | Temperature of the main floor in Celsius | [5 empty] | FALSE | decimal(5,2) | HOT2000 v9.34 | Base case
TBSMNT | 100% | 100% | 2283292 | 1744350 | Temperature of the basement in Celsius | [5 empty] | FALSE | decimal(5,2) | HOT2000 v9.34 | Base case
EPACSASUPPHTG2 | 0.1% | 0.2% | 3403 | 4054 | Supplementary Heating system 2 (solid fuel burning) meets CSA or EPA standard | [5 empty] | FALSE | nvarchar(6) | HOT2000 v10.10 | Base case
EPACSASUPPHTG1 | 1% | 1.6% | 22625 | 27723 | Supplementary Heating system 1 (solid fuel burning) meets CSA or EPA standard | [5 empty] | FALSE | nvarchar(6) | HOT2000 v10.10 | Base case
SUPPHTGTYPE2 | 12.3% | 12% | 281235 | 209591 | Supplementary heating system #2 Type | y | y |  |  |  | y | nvarchar(64) | HOT2000 v10.10 | Base case
SUPPHTGFUEL2 | 12.3% | 12% | 280918 | 209340 | Supplementary heating system #2 Fuel | y | y |  |  |  | y | nvarchar(64) | HOT2000 v10.10 | Base case
SUPPHTGTYPE1 | 52.4% | 52.3% | 1196037 | 913007 | Supplementary heating system #1 Type | y | y |  |  |  | y | nvarchar(64) | HOT2000 v10.10 | Base case
SUPPHTGFUEL1 | 52.4% | 52.3% | 1195833 | 912855 | Supplementary heating system #1 Fuel | y | y |  |  |  | y | nvarchar(64) | HOT2000 v10.10 | Base case
TOTCSIA | 77.3% | 83.4% | 1766087 | 1453990 | Sum of the CSIA ratings for solar domestic hot water systems in the file | [5 empty] | FALSE | Integer | HOT2000 v10.51 | Base case
FOOTPRINT | 100% | 100% | 2283292 | 1744350 | Sum of the areas of all foundations and exposed floors (square metres) | [5 empty] | FALSE | decimal(19,10) | HOT2000 v9.34 | Base case
INDFURSSEFF | 100% | 100% | 2283292 | 1744350 | Steady state efficiency of independent heating system that has the largest capacity (only available for MURB files prior to v11) | [5 empty] | FALSE | decimal(8,3) | HOT2000 v9.34 | Base case
SOCHotWaterLoad | 48.2% | 45.6% | 1101118 | 794812 | Standard Operating Conditions Total estimated hot water load in L/day | [5 empty] | FALSE | decimal(19,6) | HOT2000 v11.2 | Base case
SOCOtherElectricalLoad | 48.2% | 45.6% | 1101118 | 794812 | Standard Operating Conditions Other electrical load in kWh/day | [5 empty] | FALSE | decimal(19,6) | HOT2000 v11.2 | Base case
SOCLightingLoad | 48.2% | 45.6% | 1101118 | 794812 | Standard Operating Conditions Lighting load in kWh/day | [5 empty] | FALSE | decimal(19,6) | HOT2000 v11.2 | Base case
SOCApplianceLoad | 48.2% | 45.6% | 1101118 | 794812 | Standard Operating Conditions Appliance load in kWh/day | [5 empty] | FALSE | decimal(19,6) | HOT2000 v11.2 | Base case
SLABFLOORAREA | 100% | 100% | 2283292 | 1744350 | Slab floor area (square metres) | y |  |  |  |  | y | decimal(19,10) | HOT2000 v9.34 | Base case
SDHWUEF | 100% | 100% | 2283292 | 1744350 | Secondary domestic hot water UEF | [5 empty] | FALSE | decimal(19,10) | HOT2000 v11.6 | Base case
SDHWTYPE | 99.5% | 99.9% | 2270970 | 1742999 | Secondary domestic hot water type | [5 empty] | FALSE | nvarchar(50) | HOT2000 v10.10 | Base case
SDHWHPTYPE | 0% | 0% | 152 | 315 | Secondary domestic hot water heat-pump type | [5 empty] | FALSE | nvarchar(50) | HOT2000 v10.10 | Base case
SDHWHPCOP | 99.5% | 99.9% | 2271157 | 1743012 | Secondary domestic hot water heat-pump coefficient of performance | [5 empty] | FALSE | decimal(8,4) | HOT2000 v10.10 | Base case
SDHWFUEL | 99.5% | 99.9% | 2270969 | 1742999 | Secondary domestic hot water fuel | [5 empty] | FALSE | nvarchar(50) | HOT2000 v10.10 | Base case
SDHWEF | 99.5% | 99.9% | 2271157 | 1743012 | Secondary domestic hot water efficiency | [5 empty] | FALSE | decimal(19,10) | HOT2000 v10.10 | Base case
DEPRESSEXHAUST | 100% | 100% | 2283292 | 1744350 | Result of the exhaust devices depressurization test | [5 empty] | FALSE | decimal(8,3) | HOT2000 v9.34 | Base case
HOUSEREGION | 100% | 100% | 2283282 | 1744349 | Region of country where the house is located (province/territory) | [5 empty] | FALSE | nvarchar(100) | HOT2000 v9.34 | Base case
RefDesCoolLoss | 19.4% | 17.6% | 443636 | 307617 | Reference House total design cooling load (Watts) | [5 empty] | FALSE | decimal(19,6) | HOT2000 v11.13 | Reference house base case
RefSpaceEnergy | 19.4% | 17.6% | 443636 | 307617 | Reference House rated annual space heating energy consumption for and ventilator electrical consumption (during heating hour) (MJ) | [5 empty] | FALSE | decimal(19,6) | HOT2000 v11.13 | Reference house base case
RefHLWindow | 19.4% | 17.6% | 443636 | 307617 | Reference House heat loss to windows (MJ) | [5 empty] | FALSE | decimal(19,6) | HOT2000 v11.13 | Reference house base case
RefHLWalls | 19.4% | 17.6% | 443636 | 307617 | Reference House heat loss to walls (MJ) | [5 empty] | FALSE | decimal(19,6) | HOT2000 v11.13 | Reference house base case
RefHLFound | 19.4% | 17.6% | 443636 | 307617 | Reference House heat loss to foundations (MJ) | [5 empty] | FALSE | decimal(19,6) | HOT2000 v11.13 | Reference house base case
RefHLExposedFlr | 19.4% | 17.6% | 443636 | 307617 | Reference House heat loss to exposed floors (MJ) | [5 empty] | FALSE | decimal(19,6) | HOT2000 v11.13 | Reference house base case
RefHLDoor | 19.4% | 17.6% | 443636 | 307617 | Reference House heat loss to doors (MJ) | [5 empty] | FALSE | decimal(19,6) | HOT2000 v11.13 | Reference house base case
RefHLCeiling | 19.4% | 17.6% | 443636 | 307617 | Reference House heat loss to ceilings (MJ) | [5 empty] | FALSE | decimal(19,6) | HOT2000 v11.13 | Reference house base case
RefHLAir | 19.4% | 17.6% | 443636 | 307617 | Reference House heat loss to air leakage (MJ) | [5 empty] | FALSE | decimal(19,6) | HOT2000 v11.12 | Reference house base case
RefHLWinDoor | 19.4% | 17.6% | 443636 | 307617 | Reference House heat loss through windows and doors (MJ) | [5 empty] | FALSE | decimal(19,6) | HOT2000 v11.13 | Reference house base case
RefDesHtLoss | 19.4% | 17.6% | 443636 | 307617 | Reference House design heating load (Watts) | [5 empty] | FALSE | decimal(19,6) | HOT2000 v11.13 | Reference house base case
RefVentilationEnergy | 19.4% | 17.6% | 443636 | 307617 | Reference House annual energy consumption for ventilation in MJ | [5 empty] | FALSE | decimal(19,6) | HOT2000 v11.13 | Reference house base case
RefSpaceCoolEnergy | 19.4% | 17.6% | 443636 | 307617 | Reference House annual energy consumption for space cooling in MJ | [5 empty] | FALSE | decimal(19,6) | HOT2000 v11.13 | Reference house base case
RefWaterHeatEnergy | 0% | 0% | 35 | 1 | Reference House annual energy consumption for domestic hot water heating in MJ | [5 empty] | FALSE | decimal(19,6) | HOT2000 v11.13 | Reference house base case
ROCHotWaterLoad | 29% | 29.1% | 661265 | 508324 | Reduced Operating Conditions Total estimated hot water load in L/day | [5 empty] | FALSE | decimal(19,6) | HOT2000 v11.2 | Base case
ROCOtherElectricalLoad | 29% | 29.1% | 661265 | 508324 | Reduced Operating Conditions Other electrical load in kWh/day | [5 empty] | FALSE | decimal(19,6) | HOT2000 v11.2 | Base case
ROCLightingLoad | 29% | 29.1% | 661265 | 508324 | Reduced Operating Conditions Lighting load in kWh/day | [5 empty] | FALSE | decimal(19,6) | HOT2000 v11.2 | Base case
ROCApplianceLoad | 29% | 29.1% | 661265 | 508324 | Reduced Operating Conditions Appliance load in kWh/day | [5 empty] | FALSE | decimal(19,6) | HOT2000 v11.2 | Base case
ERSWOODGHG | 55.8% | 54% | 1274939 | 941992 | Rated Wood Green House Gas Emissions (tonnes/year) | [5 empty] | FALSE | decimal(19,10) | HOT2000 v11.2 | Base case
QTOT | 55.8% | 54% | 1274939 | 941992 | Rated total combined natural and mechanical ventilation in L/s | [5 empty] | FALSE | decimal(19,10) | HOT2000 v11.2 | Base case
ERSPROPGHG | 55.8% | 54% | 1274939 | 941992 | Rated Propane Annual Green House Gas Emissions (tonnes/year) | [5 empty] | FALSE | decimal(19,10) | HOT2000 v11.2 | Base case
ERSOILGHG | 55.8% | 54% | 1274939 | 941992 | Rated Oil Annual Green House Gas Emissions (tonnes/year) | [5 empty] | FALSE | decimal(19,10) | HOT2000 v11.2 | Base case
ERSNGASGHG | 55.8% | 54% | 1274939 | 941992 | Rated Natural Gas Annual Green House Gas Emissions (tonnes/year) | [5 empty] | FALSE | decimal(19,10) | HOT2000 v11.2 | Base case
ERSENERGYINTENSITY | 55.8% | 54% | 1274939 | 941992 | Rated Energy Intensity (Actual EnerGuide System Rating divided by the heated floor area) | [5 empty] | FALSE | decimal(19,10) | HOT2000 v11.2 | Base case
ERSELECGHG | 55.8% | 54% | 1274939 | 941992 | Rated Electricity Annual Green House Gas Emissions (tonnes/year) | [5 empty] | FALSE | decimal(19,10) | HOT2000 v11.2 | Base case
ERSWATERHEATINGENERGY | 55.8% | 54% | 1274939 | 941992 | Rated Domestic Hot Water Energy Consumption (MJ) | [5 empty] | FALSE | decimal(19,10) | HOT2000 v11.2 | Base case
ERSVENTILATIONENERGY | 55.8% | 54% | 1274939 | 941992 | Rated Annual Ventilation Energy Consumption in MJ (Base Case - Standard Operating Conditions) | [5 empty] | FALSE | decimal(19,10) | HOT2000 v11.2 | Base case
EGHSPACEENERGY | 100% | 100% | 2283292 | 1744350 | Rated annual space heating energy consumption and ventilator electrical consumption (during heating hour) (MJ) | [5 empty] | FALSE | decimal(19,10) | HOT2000 v9.34 | Base case
ERSRENEWABLESOLARGHG | 55.8% | 54% | 1274939 | 941992 | Rated Annual Green House Gas Emissions that is offset by the Solar Domestic Water Heating Energy Contribution in tonnes/year | [5 empty] | FALSE | decimal(5,2) | HOT2000 v11.2 | Base case
ERSRENEWABLEELECGHG | 55.8% | 54% | 1274939 | 941992 | Rated Annual Green House Gas Emissions that is offset by the Renewable Electricity Production in tonnes/year | [5 empty] | FALSE | decimal(19,10) | HOT2000 v11.2 | Base case
ERSOTHERELECENERGY | 55.8% | 54% | 1274939 | 941992 | Rated Annual Energy Consumption for Other Electrical in MJ (Base Case - Standard Operating Conditions) | [5 empty] | FALSE | decimal(19,10) | HOT2000 v11.2 | Base case
ERSLIGHTAPPLIANCEENERGY | 55.8% | 54% | 1274939 | 941992 | Rated Annual Energy Consumption for Lights and Appliances in MJ (Base Case - Standard Operating Conditions) | [5 empty] | FALSE | decimal(19,10) | HOT2000 v11.2 | Base case
UGREPACSA | 0.1% | 0.1% | 1596 | 919 | Proposed Wood Fireplace or insert meets EPA or CSA standards, else equal N/A | [5 empty] | FALSE | nvarchar(6) | HOT2000 v10.10 | Upgrade case
UWINDOWCODENUM | 67.1% | 75.2% | 1531687 | 1311007 | Proposed window code used most often in the file. Ignores user defined codes. | [5 empty] | FALSE | nvarchar(6) | HOT2000 v10.51 | Upgrade case
UGRCREDIT_WIND | #N/A | #N/A | #N/A | #N/A | Proposed wind power credit in kWh | [5 empty] | FALSE | decimal(19,10) | HOT2000 v9.34 | Upgrade case
UGRWATERPROOF | 37.8% | 35% | 862367 | 610011 | Proposed waterproofing for basements (1 = yes, 0 = no) | [5 empty] | FALSE | nvarchar(1) | HOT2000 v11.12 | Upgrade case
UGRWALLINS | 100% | 100% | 2283292 | 1744350 | Proposed wall effective insulation RSI value |  | y |  |  |  | y | decimal(19,10) | HOT2000 v9.34 | Upgrade case
UCENVENTSYSTYPE | 29.1% | 29.1% | 664807 | 507922 | Proposed ventilation system type |  | y |  |  |  | y | nvarchar(100) | HOT2000 v9.34 | Upgrade case
UGRINDFURNACETP | 53.4% | 56.2% | 1218821 | 980809 | Proposed type of largest independent heating system (only available for MURB files prior to v11) | [5 empty] | FALSE | nvarchar(64) | HOT2000 v9.34 | Upgrade case
UGRFNDTYPE | 96.6% | 97% | 2204884 | 1691883 | Proposed type of foundation (B = Basement wall, P = Pony wall, C = crawl space, S = slab on grade, F = Floor above crawl space) | [5 empty] | FALSE | nvarchar(256) | HOT2000 v10.10 | Upgrade case
UGRAIRCONDTYPE | 99.8% | 100% | 2278323 | 1744348 | Proposed type of A/C System (Central split System, Central single package system, Ductless Mini- or Multi-split system, Compact Ducted Mini- or Multi-split system, and Coils Only) or “Not installed” |  | y |  |  |  | y | nvarchar(64) | HOT2000 v10.10 | Upgrade case
UGRTOTALVENTSUP | 100% | 100% | 2283292 | 1744350 | Proposed total ventilation supply rate (L/s) | [5 empty] | FALSE | decimal(8,3) | HOT2000 v9.34 | Upgrade case
UGRTOTALVENTEXH | 100% | 100% | 2283292 | 1744350 | Proposed total ventilation exhaust rate (L/s) | [5 empty] | FALSE | decimal(8,3) | HOT2000 v9.34 | Upgrade case
UGRFCONTOTAL | 100% | 100% | 2283292 | 1744350 | Proposed total energy consumption (MJ) |  |  | y |  |  | y | decimal(19,10) | HOT2000 v9.34 | Upgrade case
UGRCRITTOTACH | 100% | 100% | 2283292 | 1744350 | Proposed total critical air change per hour | [5 empty] | FALSE | decimal(19,10) | HOT2000 v9.34 | Upgrade case
UGRERSRenewableProd | 48.2% | 45.6% | 1101118 | 794812 | Proposed total available renewable energy production (electricity generation and solar DHW contribution) in MJ, capped at total annual energy consumption | [5 empty] | FALSE | decimal(19,6) | HOT2000 v11.2 | Upgrade case
UGRERSRenewableElec | 48.2% | 45.6% | 1101118 | 794812 | Proposed total annual renewable energy produced by photovoltaic systems and wind turbines (MJ), uncapped | [5 empty] | FALSE | decimal(19,6) | HOT2000 v11.2 | Upgrade case
UGRERSGHG | 55.8% | 54% | 1274939 | 941992 | Proposed Total Annual Green House Gas Emissions in tonnes/year | [5 empty] | FALSE | decimal(19,10) | HOT2000 v11.2 | Upgrade case
UEPACSASUPPHTG2 | 0.9% | 0.5% | 20928 | 7994 | Proposed Supplementary Heating system 2 (soild fuel burning) meets CSA or EPA standard | [5 empty] | FALSE | nvarchar(6) | HOT2000 v10.10 | Upgrade case
UEPACSASUPPHTG1 | 4.4% | 2.6% | 101072 | 44881 | Proposed Supplementary Heating system 1 (solid fuel burning) meets CSA or EPA standard | [5 empty] | FALSE | nvarchar(6) | HOT2000 v10.10 | Upgrade case
UGRSUPPHTGTYPE2 | 12.1% | 11.9% | 277359 | 207494 | Proposed supplementary heating system #2 Type |  | y |  |  |  | y | nvarchar(64) | HOT2000 v10.10 | Upgrade case
UGRSUPPHTGFUEL2 | 12.1% | 11.9% | 275976 | 207185 | Proposed supplementary heating system #2 Fuel |  | y |  |  |  | y | nvarchar(64) | HOT2000 v10.10 | Upgrade case
UGRSUPPHTGTYPE1 | 51.9% | 52.1% | 1184519 | 908612 | Proposed supplementary heating system #1 Type |  | y |  |  |  | y | nvarchar(64) | HOT2000 v10.10 | Upgrade case
UGRSUPPHTGFUEL1 | 51.8% | 52.1% | 1183390 | 908408 | Proposed supplementary heating system #1 Fuel |  | y |  |  |  | y | nvarchar(64) | HOT2000 v10.10 | Upgrade case
UGRSUMPPUMP | 37.8% | 35% | 862367 | 610011 | Proposed sump pump with alarm and battery backup (1 = yes, 0 = no) | [5 empty] | FALSE | nvarchar(1) | HOT2000 v11.12 | Upgrade case
UGRINDFURSSEFF | 100% | 100% | 2283292 | 1744350 | Proposed steady state efficiency of largest independent heating system (only available for MURB files prior to v11) | [5 empty] | FALSE | decimal(8,3) | HOT2000 v9.34 | Upgrade case
UGRSDHWSYSTYPE | 99.5% | 99.9% | 2270970 | 1742999 | Proposed secondary domestic hot water type | [5 empty] | FALSE | nvarchar(50) | HOT2000 v10.10 | Upgrade case
UGRSDHWESTAR | 0.5% | 0.2% | 10772 | 3120 | Proposed secondary domestic hot water is ENERGY STAR certified (ESTAR, or N/A) | [5 empty] | FALSE | nvarchar(25) | HOT2000 v10.50 | Upgrade case
UGRSDHWHPTYPE | 0.3% | 0.1% | 6218 | 1381 | Proposed secondary domestic hot water heat-pump type | [5 empty] | FALSE | nvarchar(50) | HOT2000 v10.10 | Upgrade case
UGRSDHWHPCOP | 99.5% | 99.9% | 2271157 | 1743012 | Proposed secondary domestic hot water heat-pump coefficient of performance | [5 empty] | FALSE | decimal(5,2) | HOT2000 v10.10 | Upgrade case
UGRSDHWSYSFUEL | 99.5% | 99.9% | 2270969 | 1742999 | Proposed secondary domestic hot water fuel | [5 empty] | FALSE | nvarchar(50) | HOT2000 v10.10 | Upgrade case
UGRSDHWUEF | 100% | 100% | 2283292 | 1744350 | Proposed secondary domestic hot water efficiency (UEF) | [5 empty] | FALSE | decimal(19,10) | HOT2000 v11.6 | Upgrade case
UGRSDHWSYSEF | 99.5% | 99.9% | 2271157 | 1743012 | Proposed secondary domestic hot water efficiency (EF) | [5 empty] | FALSE | decimal(19,10) | HOT2000 v10.10 | Upgrade case
UGRERSRenewableSolar | 48.2% | 45.6% | 1101118 | 794812 | Proposed renewable solar DHW contribution in MJ, uncapped | [5 empty] | FALSE | decimal(19,6) | HOT2000 v11.2 | Upgrade case
UGRERSVENTILATIONENERGY | 55.8% | 54% | 1274939 | 941992 | Proposed Rated Ventilation Energy Consumption in MJ | [5 empty] | FALSE | decimal(19,10) | HOT2000 v11.2 | Upgrade case
UGRERSENERGYINTENSITY | 55.8% | 54% | 1274939 | 941992 | Proposed Rated Energy Intensity (Proposed EnerGuide Rating divided by the heated floor area) (GJ/square metres) | [5 empty] | FALSE | decimal(19,10) | HOT2000 v11.2 | Upgrade case
UGRERSWATERHEATINGENERGY | 55.8% | 54% | 1274939 | 941992 | Proposed Rated Domestic Hot Water Energy Consumption in MJ based on Standard Operating Conditions | [5 empty] | FALSE | decimal(19,10) | HOT2000 v11.2 | Upgrade case
UGRSPACEENERGY | 55.8% | 54% | 1274939 | 941992 | Proposed rated annual space heating energy consumption for and ventilator electrical consumption (during heating hour) (MJ) | [5 empty] | FALSE | decimal(19,10) | HOT2000 v11.2 | Upgrade case
UGRERSOTHERELECENERGY | 55.8% | 54% | 1274939 | 941992 | Proposed Rated Annual Energy Consumption for Other Electrical in MJ based on Standard Operating Conditions | [5 empty] | FALSE | decimal(19,10) | HOT2000 v11.2 | Upgrade case
UGRERSLIGHTAPPLIANCEENERGY | 55.8% | 54% | 1274939 | 941992 | Proposed Rated Annual Energy Consumption for Lights and Appliances in MJ based on Standard Operating Conditions | [5 empty] | FALSE | decimal(19,10) | HOT2000 v11.2 | Upgrade case
UGRPROGSMARTTHERMOSTAT | 37.8% | 35% | 862367 | 610011 | Proposed programmable, smart or adaptive thermostats (1 = yes, 0 = no) |  | y |  |  |  | y | nvarchar(1) | HOT2000 v11.12 | Upgrade case
UGRFURNACETYP | 100% | 100% | 2283279 | 1744345 | Proposed primary heating equipment type |  | y |  |  |  | y | nvarchar(100) | HOT2000 v9.34 | Upgrade case
UGRFURNACEFUEL | 100% | 100% | 2283292 | 1744350 | Proposed primary heating equipment fuel type |  | y |  |  |  | y | nvarchar(100) | HOT2000 v9.34 | Upgrade case
UGRFURNACEEFF | 100% | 100% | 2283292 | 1744350 | Proposed primary heating equipment efficiency (steady state) |  | y |  |  |  | y | decimal(8,3) | HOT2000 v9.34 | Upgrade case
UGRHEATAFUE | 100% | 100% | 2283292 | 1744350 | Proposed primary heating equipment AFUE value |  | y |  |  |  | y | decimal(19,10) | HOT2000 v10.10 | Upgrade case
UGRPDHWESTAR | 32.7% | 19.6% | 747074 | 341779 | Proposed primary domestic hot water is ENERGY STAR certified (ESTAR, or N/A) | [5 empty] | FALSE | nvarchar(25) | HOT2000 v10.50 | Upgrade case
UGRPDHWUEF | 100% | 100% | 2283292 | 1744350 | Proposed primary domestic hot water efficiency (in UEF) |  | y |  |  |  | y | decimal(19,10) | HOT2000 v11.6 | Upgrade case
UGRCREDIT_PV | #N/A | #N/A | #N/A | #N/A | Proposed photovoltaic credit in kWh, capped to maximum electricity consumption | [5 empty] | FALSE | decimal(19,10) | HOT2000 v9.34 | Upgrade case
UGRNUMWINU105 | 37.8% | 35.1% | 863589 | 611706 | Proposed number of windows with a U value ≤ 1.05 |  | y |  |  |  | y | Integer | HOT2000 v11.12 | Upgrade case
UGRNUMWINU122 | 37.8% | 35.1% | 863589 | 611706 | Proposed number of windows with a U value > 1.05 and ≤ 1.22 |  | y |  |  |  | y | Integer | HOT2000 v11.12 | Upgrade case
UGRNUMER40PLUS | 37.8% | 35.1% | 863589 | 611706 | Proposed number of windows meeting ER ≥ 40 |  | y |  |  |  | y | Integer | HOT2000 v11.12 | Upgrade case
UGRNUMER34TO39 | 37.8% | 35.1% | 863589 | 611706 | Proposed number of windows meeting ER ≥ 34 and < 40 |  | y |  |  |  | y | Integer | HOT2000 v11.12 | Upgrade case
UGRACWINDESTAR | 100% | 100% | 2283292 | 1744350 | Proposed number of window A/C unit that are ENERGY STAR certified (0,1,2,3,4…) |  | y |  |  |  | y | Integer | HOT2000 v10.10 | Upgrade case
UGRACWINDNUM | 100% | 100% | 2283292 | 1744350 | Proposed number of window A/C unit (installed and recommended) |  | y |  |  |  | y | Integer | HOT2000 v10.10 | Upgrade case
ULFTOILETS | 100% | 100% | 2283292 | 1744350 | Proposed number of low-flow toilets | [5 empty] | FALSE | Integer | HOT2000 v10.10 | Upgrade case
UGRNUMWINESTAR | 100% | 100% | 2283292 | 1744350 | Proposed number of ENERGY STAR certified windows (installed + recommended) |  | y |  |  |  | y | Integer | HOT2000 v10.10 | Upgrade case
UGRNUMDOORESTAR | 100% | 100% | 2283292 | 1744350 | Proposed number of ENERGY STAR certified doors (installed and recommended) |  | y |  |  |  | y | Integer | HOT2000 v10.10 | Upgrade case
UGRNELECTHERMOS | 100% | 100% | 2283292 | 1744350 | Proposed Number of Electronic Thermostats (0,1,2,3...) |  | y |  |  |  | y | Integer | HOT2000 v10.10 | Upgrade case
UDWHRL1M | 100% | 100% | 2283292 | 1744350 | Proposed number of Drain-water heat recovery smaller than 1 meter | [5 empty] | FALSE | Integer | HOT2000 v10.10 | Upgrade case
UDWHRM1M | 100% | 100% | 2283292 | 1744350 | Proposed number of Drain-water heat recovery greater than 1 meter | [5 empty] | FALSE | Integer | HOT2000 v10.10 | Upgrade case
UGRMINR10EXPFLOOR | 37.8% | 35% | 862367 | 610011 | Proposed installation of a minimum of R10 continuous exposed floor insulation in northern communities (1 = yes, 0 = no) | [5 empty] | FALSE | nvarchar(1) | HOT2000 v11.12 | Upgrade case
UGRHVIEQUIP | 30% | 18.4% | 686124 | 320962 | Proposed HRV/ERV is Home Ventilating Institute (HVI) certified (HVI or N/A) | [5 empty] | FALSE | nvarchar(6) | HOT2000 v10.10 | Upgrade case
UGRFURSEASEFF | 100% | 100% | 2283292 | 1744350 | Proposed heating system Seasonal Efficiency |  | y |  |  |  | y | decimal(19,10) | HOT2000 v9.34 | Upgrade case
UGRFURDCMOTOR | 100% | 100% | 2283292 | 1744350 | Proposed heating system fan/pump energy efficient motor 1=Yes, 0=No | [5 empty] | FALSE | Integer | HOT2000 v10.10 | Upgrade case
UGRHPTYPE | 100% | 100% | 2283288 | 1744350 | Proposed heat pump type (air, water, ground, or N/A) |  | y |  |  |  | y | nvarchar(100) | HOT2000 v9.34 | Upgrade case
UGRHPCOP | 100% | 100% | 2283292 | 1744350 | Proposed heat pump coefficient of performance |  | y |  |  |  | y | decimal(19,10) | HOT2000 v9.34 | Upgrade case
UGRERSHLWINDOW | 55.8% | 54% | 1274939 | 941992 | Proposed Heat loss through windows in GJ/year |  |  | y |  |  | y | decimal(19,10) | HOT2000 v11.2 | Upgrade case
UGRERSHLDOOR | 55.8% | 54% | 1274939 | 941992 | Proposed Heat loss through doors in GJ/year |  |  | y |  |  | y | decimal(19,10) | HOT2000 v11.2 | Upgrade case
UGRFNDHDR | 91.5% | 92.5% | 2089078 | 1613423 | Proposed foundation header insulation (percentage of header area, followed by the nominal R-value) For v10 files: Basement header only, crawl space headers were modeled as part of crawl space walls For v11.3-11.12 files: Basement and crawl space header For v11.13 files: Basement header only, crawl space headers are reported under the CSHDR field | [5 empty] | FALSE | nvarchar(256) | HOT2000 v10.10 | Upgrade case
UGRFNDINS | 100% | 100% | 2283292 | 1744350 | Proposed foundation effective insulation RSI value |  | y |  |  |  | y | decimal(19,10) | HOT2000 v9.34 | Upgrade case
UGRINEXPOSEDFLR | 100% | 100% | 2283292 | 1744350 | Proposed exposed floor effective insulation RSI value |  | y |  |  |  | y | decimal(19,10) | HOT2000 v9.34 | Upgrade case
UGRWindowsERSRating | 38.6% | 30.9% | 882120 | 538936 | Proposed ERS rating for window upgrade recommendation (GJ) | [5 empty] | FALSE | decimal(19,6) | HOT2000 v11.2 | Upgrade case
UGRVentilationERSRating | 33.4% | 29.9% | 763455 | 521006 | Proposed ERS rating for ventilation upgrade recommendation (GJ) | [5 empty] | FALSE | decimal(19,6) | HOT2000 v11.2 | Upgrade case
UGRHeatingERSRating | 43.7% | 31.2% | 996800 | 544740 | Proposed ERS rating for space heating system upgrade recommendation (GJ) | [5 empty] | FALSE | decimal(19,6) | HOT2000 v11.2 | Upgrade case
UGRCoolingERSRating | #N/A | #N/A | #N/A | #N/A | Proposed ERS rating for space cooling system upgrade recommendation (GJ) | [5 empty] | FALSE | decimal(19,6) | HOT2000 v11.2 | Upgrade case
UGRGenerationERSRating | 30.9% | 29.4% | 705989 | 513604 | Proposed ERS rating for renewable energy generation upgrade recommendation (GJ) | [5 empty] | FALSE | decimal(19,6) | HOT2000 v11.2 | Upgrade case
UGRWallsERSRating | 34% | 30% | 776994 | 523871 | Proposed ERS rating for main wall upgrade recommendation (GJ) | [5 empty] | FALSE | decimal(19,6) | HOT2000 v11.2 | Upgrade case
UGRFoundationERSRating | 37.2% | 30.6% | 849429 | 533620 | Proposed ERS rating for foundation upgrade recommendation (GJ) | [5 empty] | FALSE | decimal(19,6) | HOT2000 v11.2 | Upgrade case
UGRExposedFloorERSRating | 29.8% | 29.2% | 680450 | 509898 | Proposed ERS rating for exposed floor upgrade recommendation (GJ) | [5 empty] | FALSE | decimal(19,6) | HOT2000 v11.2 | Upgrade case
UGRDoorsERSRating | 36% | 30.5% | 821939 | 531502 | Proposed ERS rating for door upgrade recommendation (GJ) | [5 empty] | FALSE | decimal(19,6) | HOT2000 v11.2 | Upgrade case
UGRHotWaterERSRating | 36.1% | 30.3% | 825353 | 528486 | Proposed ERS rating for domestic hot water system upgrade recommendation (GJ) | [5 empty] | FALSE | decimal(19,6) | HOT2000 v11.2 | Upgrade case
UGRCeilingCathFlatERSRating | 30.4% | 29.3% | 694670 | 511374 | Proposed ERS rating for cathedral or falt ceiling upgrade recommendation (GJ) | [5 empty] | FALSE | decimal(19,6) | HOT2000 v11.2 | Upgrade case
UGRCeilingsERSRating | 40.3% | 30.8% | 919115 | 537371 | Proposed ERS rating for attic ceiling upgrade recommendation (GJ) | [5 empty] | FALSE | decimal(19,6) | HOT2000 v11.2 | Upgrade case
UGRAirTightnessERSRating | 45.3% | 31.7% | 1034742 | 552339 | Proposed ERS rating for airtightness upgrade recommendation (GJ) | [5 empty] | FALSE | decimal(19,6) | HOT2000 v11.2 | Upgrade case
UGRERSRATING | 55.8% | 54% | 1274939 | 941992 | Proposed EnerGuide Rating in GJ/year | [5 empty] | FALSE | Integer | HOT2000 v11.2 | Upgrade case
UGRRATING | 100% | 100% | 2283292 | 1744350 | Proposed EnerGuide rating for 0-100 scale (only available for files prior to v11) | [5 empty] | FALSE | decimal(8,3) | HOT2000 v9.34 | Upgrade case
UGRSDRAWPATTERN | 0% | 0.1% | 176 | 1838 | Proposed draw pattern for secondary domestic hot water | [5 empty] | FALSE | nvarchar(255) | HOT2000 v11.6 | Upgrade case
UGRDHWHPTYPE | 9.6% | 2.8% | 218326 | 49236 | Proposed domestic hot water heat pump system type | [5 empty] | FALSE | nvarchar(100) | HOT2000 v9.34 | Upgrade case
UGRDHWHPCOP | 100% | 100% | 2283292 | 1744350 | Proposed domestic hot water heat pump system coefficient of performance | [5 empty] | FALSE | decimal(19,10) | HOT2000 v9.34 | Upgrade case
UGRDHWSYSTYPE | 70.5% | 59.5% | 1610112 | 1037489 | Proposed domestic hot water equipment type |  | y |  |  |  | y | nvarchar(100) | HOT2000 v9.34 | Upgrade case
UGRDHWSYSFUEL | 70.5% | 59.5% | 1610816 | 1037557 | Proposed domestic hot water equipment fuel type |  | y |  |  |  | y | nvarchar(100) | HOT2000 v9.34 | Upgrade case
UGRDHWSYSEF | 100% | 100% | 2283292 | 1744350 | Proposed domestic hot water equipment efficiency (EF) |  | y |  |  |  | y | decimal(19,10) | HOT2000 v9.34 | Upgrade case
UGRDESHTLOSS | 100% | 100% | 2283292 | 1744350 | Proposed design heat loss in Watts |  | y |  |  |  | y | decimal(19,10) | HOT2000 v9.34 | Upgrade case
UGRWALLDEF | 99.8% | 100% | 2278296 | 1744338 | Proposed description of wall insulation (displays percentage of wall area, followed by the nominal R-value) | [5 empty] | FALSE | nvarchar(1024) | HOT2000 v10.10 | Upgrade case
UGRCRITNATACH | 100% | 100% | 2283292 | 1744350 | Proposed critical natural air change per hour | [5 empty] | FALSE | decimal(19,10) | HOT2000 v9.34 | Upgrade case
UGRMOISTUREPROOFCS | 37.8% | 35% | 862367 | 610011 | Proposed crawl space moisture proofing (1 = yes, 0 = no) | [5 empty] | FALSE | nvarchar(1) | HOT2000 v11.12 | Upgrade case
UGRCSHDR | 0.5% | 0.3% | 12491 | 6057 | Proposed crawl space header insulation (percentage of header area, followed by the nominal R-value) | [5 empty] | FALSE | decimal(3,1) | HOT2000 v11.13 | Upgrade case
UGRFCONWOOD | 100% | 100% | 2283292 | 1744350 | Proposed consumption of wood (tonne) |  |  | y |  |  | y | decimal(19,10) | HOT2000 v9.34 | Upgrade case
UGRFCONPROP | 100% | 100% | 2283292 | 1744350 | Proposed consumption of propane (litres) |  |  | y |  |  | y | decimal(19,10) | HOT2000 v9.34 | Upgrade case
UGRFCONOIL | 100% | 100% | 2283292 | 1744350 | Proposed consumption of oil (litres) |  |  | y |  |  | y | decimal(19,10) | HOT2000 v9.34 | Upgrade case
UGRFCONNGAS | 100% | 100% | 2283292 | 1744350 | Proposed consumption of natural gas (cubic metres) |  |  | y |  |  | y | decimal(19,10) | HOT2000 v9.34 | Upgrade case
UGRFCONELEC | 100% | 100% | 2283292 | 1744350 | Proposed consumption of electricity (kWh) |  |  | y |  |  | y | decimal(19,10) | HOT2000 v9.34 | Upgrade case
UGRCCASHP | 37.8% | 35% | 862367 | 610011 | Proposed cold climate air-source heat pump (1 = yes, 0 = no) |  | y |  |  |  | y | nvarchar(1) | HOT2000 v11.12 | Upgrade case
UGRAIRCOP | 100% | 100% | 2283292 | 1744349 | Proposed coefficient of performance for A/C system |  | y |  |  |  | y | decimal(19,10) | HOT2000 v10.10 | Upgrade case
UGRACCENTESTAR | 52.3% | 27.7% | 1194692 | 482470 | Proposed central A/C is ENERGY STAR (ESTAR or N/A) | [5 empty] | FALSE | nvarchar(6) | HOT2000 v10.10 | Upgrade case
UGRCEILINGTYPE | 99.8% | 100% | 2278175 | 1744284 | Proposed ceiling type (‘A’ for a gable/hip/scissor attic, or ‘F’ for a flat or cathedral attic) | [5 empty] | FALSE | nvarchar(256) | HOT2000 v10.10 | Upgrade case
UGRCEILINS | 100% | 100% | 2283292 | 1744350 | Proposed ceiling effective insulation RSI value |  | y |  |  |  | y | decimal(19,10) | HOT2000 v9.34 | Upgrade case
UGRDHWCSIA | 100% | 100% | 2283292 | 1744350 | Proposed Canadian Solar Industry Association rating for solar Domestic Hot water system (MJ/y) | [5 empty] | FALSE | decimal(19,10) | HOT2000 v9.34 | Upgrade case
UGRBATTERYSTORAGE | 37.8% | 35% | 862367 | 610011 | Proposed battery storage installation/replacement (1 = yes, 0 = no) |  | y |  |  |  | y | nvarchar(1) | HOT2000 v11.12 | Upgrade case
WATERPROOF | 37.8% | 35% | 862367 | 610011 | Proposed basement waterproofing (1 = yes, 0 = no) | [5 empty] | FALSE | nvarchar(1) | HOT2000 v11.12 | Base case
UGRSLABINSUL | 37.8% | 35% | 862367 | 610011 | Proposed basement slab insulation (1 = yes, 0 = no) | [5 empty] | FALSE | nvarchar(1) | HOT2000 v11.12 | Upgrade case
UGRFURNACEAEC | 100% | 100% | 2283292 | 1744350 | Proposed annual energy consumption for the Type 1 heating system in MJ |  |  | y |  |  | y | decimal(19,10) | HOT2000 v9.34 | Upgrade case
UGRERSSPACECOOLENERGY | 55.8% | 54% | 1274939 | 941992 | Proposed Annual Energy Consumption for Space Cooling in MJ based on Standard Operating Conditions | [5 empty] | FALSE | decimal(19,10) | HOT2000 v11.2 | Upgrade case
UGRERSPVAvailableEnergy | 48.2% | 45.6% | 1101118 | 794812 | Proposed amount of photovoltaic energy generated on site in kWh, uncapped | [5 empty] | FALSE | decimal(19,6) | HOT2000 v11.2 | Upgrade case
UGRHPESTAR | 37.4% | 24.4% | 854191 | 426181 | Proposed Air Source HP is ENERGY STAR (ESTAR, or N/A) | [5 empty] | FALSE | nvarchar(6) | HOT2000 v10.10 | Upgrade case
UGRAIR50PA | 100% | 100% | 2283292 | 1744350 | Proposed air change per hour target at 50 Pa |  | y |  |  |  | y | decimal(19,10) | HOT2000 v9.34 | Upgrade case
UGRROOFINGMEMBRANE | 37.8% | 35% | 862367 | 610011 | Proposed adhesive waterproof ice and water barrier underlayment for roofs (1 = yes, 0 = no) | [5 empty] | FALSE | nvarchar(1) | HOT2000 v11.12 | Upgrade case
FURNACETYPE | 100% | 100% | 2283291 | 1744350 | Primary heating equipment type | y | y |  |  |  | y | nvarchar(100) | HOT2000 v9.34 | Base case
FURNACEFUEL | 100% | 100% | 2283292 | 1744350 | Primary heating equipment fuel type | y | y |  |  |  | y | nvarchar(100) | HOT2000 v9.34 | Base case
FURSSEFF | 100% | 100% | 2283292 | 1744350 | Primary heating equipment efficiency (Steady State efficiency) | [5 empty] | FALSE | decimal(8,3) | HOT2000 v9.34 | Base case
HEATAFUE | 100% | 100% | 2283292 | 1744350 | Primary heating equipment AFUE value | y | y |  |  |  | y | decimal(19,10) | HOT2000 v10.10 | Base case
PDHWUEF | 100% | 100% | 2283292 | 1744350 | Primary domestic hot water UEF | y | y |  |  |  | y | decimal(19,10) | HOT2000 v11.6 | Base case
PDHWESTAR | 3.3% | 8.5% | 76189 | 148534 | Primary domestic hot water is ENERGY STAR certified (ecoLIST when ecoEnergy, ESTARecoLIST when both are checked, or N/A) | [5 empty] | FALSE | nvarchar(25) | HOT2000 v10.50 | Base case
PDHWTYPE | 100% | 100% | 2283290 | 1744350 | Primary domestic hot water equipment type | y | y |  |  |  | y | nvarchar(100) | HOT2000 v9.34 | Base case
PRIDHWMODEL | 36.9% | 34.9% | 841742 | 608533 | Primary Domestic Hot Water equipment model | [5 empty] | FALSE | nvarchar(100) | HOT2000 v10.51 | Base case
PDHWFUEL | 100% | 100% | 2283290 | 1744350 | Primary domestic hot water equipment fuel type | y | y |  |  |  | y | nvarchar(100) | HOT2000 v9.34 | Base case
PDHWEF | 100% | 100% | 2283292 | 1744350 | Primary domestic hot water equipment efficiency | y | y |  |  |  | y | decimal(19,10) | HOT2000 v9.34 | Base case
PONYWALLEXISTS | 100% | 100% | 2283292 | 1744350 | Presence of pony walls (0 = No, 1 = Yes) | y |  |  |  |  | y | Integer | HOT2000 v9.34 | Base case
CREDITPV | 100% | 100% | 2283292 | 1744350 | Photovoltaic credit in kWh, capped to maximum electricity consumption | [5 empty] | FALSE | decimal(19,10) | HOT2000 v9.34 | Base case
CREDITOTH1OTH2 | 100% | 100% | 2283292 | 1744350 | Other credit in kWh (only available for files prior to v11) | [5 empty] | FALSE | decimal(19,10) | HOT2000 v9.34 | Base case
MURBWOODHEAT | 97.2% | 98.7% | 2218233 | 1721681 | Number of wood appliances present in the MURB units | [5 empty] | FALSE | Integer | HOT2000 v10.31 | Base case
ACWINDESTAR | 100% | 100% | 2283292 | 1744350 | Number of Window unit A/C that are ENERGY STAR certified (0,1,2,3,4...) | y | y |  |  |  | y | Integer | HOT2000 v10.10 | Base case
ACWINDNUM | 100% | 100% | 2283292 | 1744350 | Number of window unit A/C | y | y |  |  |  | y | Integer | HOT2000 v10.10 | Base case
VISITEDUNITS | 100% | 100% | 2283292 | 1744350 | Number of MURB units visited during evaluation | [5 empty] | FALSE | Integer | HOT2000 v9.34 | Base case
UNITSCONNECTEDDWHR | 100% | 100% | 2283292 | 1744350 | Number of Multi-Unit Residential Building (MURB) units connected to a drain water heat recovery system | [5 empty] | FALSE | Integer | HOT2000 v11.4 | Base case
LFTOILETS | 100% | 100% | 2283292 | 1744350 | Number of low-flow toilets | [5 empty] | FALSE | Integer | HOT2000 v10.10 | Base case
MURBDHWINS | 97.2% | 98.7% | 2218233 | 1721681 | Number of instantaneous domestic hot water tanks in a MURB | [5 empty] | FALSE | Integer | HOT2000 v10.31 | Base case
NUMWINESTAR | 100% | 100% | 2283292 | 1744350 | Number of installed ENERGY STAR certified windows | y | y |  |  |  | y | Integer | HOT2000 v10.10 | Base case
NUMDOORESTAR | 100% | 100% | 2283292 | 1744350 | Number of installed ENERGY STAR certified doors | y | y |  |  |  | y | Integer | HOT2000 v10.10 | Base case
MURBHRVHVI | 97.2% | 98.7% | 2218233 | 1721681 | Number of HVI heat recovery ventilators in MURB | [5 empty] | FALSE | Integer | HOT2000 v10.31 | Base case
STOREYS | 100% | 100% | 2283292 | 1744350 | Number of floors above grade (if buildingtype = Multi-unit: one unit assessed, this field refers to the number of floors above grade for the unit) | y |  |  |  |  | y | nvarchar(100) | HOT2000 v9.34 | Base case
MURBWOODEPA | 97.2% | 98.7% | 2218233 | 1721681 | Number of EPA/CSA heating systems in MURB | [5 empty] | FALSE | Integer | HOT2000 v10.31 | Base case
MURBASHPESTAR | 97.2% | 98.7% | 2218233 | 1721681 | Number of ENERGY STAR qualified air-source heat pumps in a MURB | [5 empty] | FALSE | Integer | HOT2000 v10.31 | Base case
UMURBDHWINSES | 90.9% | 94.9% | 2076410 | 1654589 | Number of ENERGY STAR instantaneous domestic hot water tanks in the units in the upgrade case | [5 empty] | FALSE | Integer | HOT2000 v10.50 | Upgrade case
MURBDHWINSES | 90.9% | 94.9% | 2076410 | 1654589 | Number of ENERGY STAR instantaneous domestic hot water tanks in the units | [5 empty] | FALSE | Integer | HOT2000 v10.50 | Base case
MURBDHWCONDINSES | 90.9% | 94.9% | 2076410 | 1654589 | Number of ENERGY STAR instantaneous (condensing) domestic hot water in the units | [5 empty] | FALSE | Integer | HOT2000 v10.50 | Base case
MURBHSESTAR | 97.2% | 98.7% | 2218233 | 1721681 | Number of ENERGY STAR heating systems in MURB | [5 empty] | FALSE | Integer | HOT2000 v10.31 | Base case
UMURBDHWCONDINES | 90.9% | 94.9% | 2076410 | 1654589 | Number of ENERGY STAR certified instantaneous (condensing) domestic hot water tanks in the MURB units in the upgrade case | [5 empty] | FALSE | Integer | HOT2000 v10.50 | Upgrade case
NELECTHERMOS | 100% | 100% | 2283292 | 1744350 | Number of Electronic Thermostats (0,1,2,3...) | y | y |  |  |  | y | Integer | HOT2000 v10.10 | Base case
MURBDWHRM1M | 97.2% | 98.7% | 2218233 | 1721681 | Number of Drain water heat recovery coils with efficiency between 43 and 54 % in MURB | [5 empty] | FALSE | Integer | HOT2000 v10.31 | Base case
MURBDWHRL1M | 97.2% | 98.7% | 2218233 | 1721681 | Number of Drain water heat recovery coils with efficiency between 30 to 42 % in MURB | [5 empty] | FALSE | Integer | HOT2000 v10.31 | Base case
CoolingSeasonMonths | 48.2% | 45.6% | 1101118 | 794812 | Number of cooling months | [5 empty] | FALSE | decimal(19,6) | HOT2000 v11.2 | Base case
MURBDHWCOND | 97.2% | 98.7% | 2218233 | 1721681 | Number of condensing domestic hot water tanks in a MURB | [5 empty] | FALSE | Integer | HOT2000 v10.31 | Base case
NLR | 31.8% | 31.5% | 726871 | 550265 | Normalized Leakage Rate (calculated by multiplying the AIR50P value by the house volume, divided by the entire surface area) | [5 empty] | FALSE | nvarchar(20) | HOT2000 v11.9 | Base case
NLA | 100% | 100% | 2283292 | 1744350 | Normalized Leakage Area (NLA is calculated by dividing the Equivalent Leakage Area at 10 Pa by the area of the exterior building envelope) | [5 empty] | FALSE | decimal(19,10) | HOT2000 v11.4 | Base case
MURBHTSYSTEMDIS | 53.5% | 56.4% | 1222698 | 983372 | MURB central distribution system (All units central, all independent, combo) (only available for files prior to v11) | [5 empty] | FALSE | nvarchar(32) | HOT2000 v9.34 | Base case
ACMODELNUMBER | 40.5% | 65.1% | 924255 | 1135929 | Model number of the A/C or heat pump with Heating/Cooling | [5 empty] | FALSE | nvarchar(255) | HOT2000 v10.50 | Base case
RULESETTYPE | 48.3% | 45.6% | 1102031 | 796083 | Mode selected within HOT2000 (EnerGuide Rating System (2015 NBC), Ontario Reference House, EnerGuide Rating System 2020 NBC) | [5 empty] | FALSE | nvarchar(50) | HOT2000 v11.2 | Base case
MEUI | 18.7% | 17.2% | 426700 | 299673 | Mechanical Energy Use Intensity (kWh/(m2*year)) | [5 empty] | FALSE | decimal(8,2) | HOT2000 v11.10 | Base case
MAINWALLINS | 100% | 100% | 2283292 | 1744350 | Main walls effective insulation RSI value | y | y |  |  |  | y | decimal(19,10) | HOT2000 v9.34 | Base case
PROGRAMNAME | 100% | 100% | 2283292 | 1744350 | Indicates which version of HOT2000 was used (e.g. HOT2000 v.9.34c, HOT2000 v.10.51, HOT2000 v.11.6) | [5 empty] | FALSE | nvarchar(30) | HOT2000 v9.34 | Base case
ELGNBCCMP | 25.7% | 21.7% | 587073 | 378458 | Indicates whether the proposed design is within the scope of what is eligible to use the performance compliance path of the NBC Section 9.36 (true or false value) | [5 empty] | FALSE | nvarchar(5) | HOT2000 v11.12 | Base case
BUILDINGTYPE | 46.5% | 43.6% | 1060840 | 760851 | Indicates what type of building is being assessed (House, Multi-unit: one unit, or Multi-unit: whole building) | [5 empty] | FALSE | nvarchar(256) | HOT2000 v11.4 | Base case
HPEquipType | 6% | 4.1% | 137761 | 71535 | Indicates the type of heat pump (Central split System, Central single package system, Ductless Mini- or Multi-split system, Compact Ducted Mini- or Multi-split system, and Coils Only) | [5 empty] | FALSE | char(100) | HOT2000 v11.13 | Base case
CCASHPHSPF2 | #N/A | #N/A | #N/A | #N/A | Indicates the rated heating efficiency for a cold climate air source heat pump (HSPF2 (region V) value or 0) | [5 empty] | FALSE | decimal(2,2) | HOT2000 v11.13 | Base case
CCASHPHSPF | #N/A | #N/A | #N/A | #N/A | Indicates the rated heating efficiency for a cold climate air source heat pump (HSPF (region IV) value or 0) | [5 empty] | FALSE | decimal(8,2) | HOT2000 v11.12 | Base case
CCASHPSEER | #N/A | #N/A | #N/A | #N/A | Indicates the rated cooling efficiency of a cold climate air source heat pump (SEER value or 0) | [5 empty] | FALSE | decimal(8,2) | HOT2000 v11.12 | Base case
CCASHPSEER2 | #N/A | #N/A | #N/A | #N/A | Indicates the rated cooling efficiency of a cold climate air source heat pump (SEER2 value or 0) | [5 empty] | FALSE | decimal(2,2) | HOT2000 v11.13 | Base case
UGRHPEquipType | 6% | 4.1% | 137761 | 71535 | Indicates the proposed type of heat pump (Central split System, Central single package system, Ductless Mini- or Multi-split system, Compact Ducted Mini- or Multi-split system, and Coils Only) | [5 empty] | FALSE | char(100) | HOT2000 v11.13 | Upgrade case
PROGSMARTTHERMOSTAT | 37.8% | 35% | 862367 | 610011 | Indicates the presence of programmable, smart or adaptive thermostats (1 = yes, 0 = no) | y | y |  |  |  | y | nvarchar(1) | HOT2000 v11.12 | Base case
BATTERYSTORAGE | 37.8% | 35% | 862367 | 610011 | Indicates the presence of battery storage for PV system (1 = yes, 0 = no) | y | y |  |  |  | y | nvarchar(1) | HOT2000 v11.12 | Base case
CCASHP | 37.8% | 35% | 862367 | 610011 | Indicates the presence of a cold climate heat pump (1 = yes, 0 = no) | y | y |  |  |  | y | nvarchar(1) | HOT2000 v11.12 | Base case
ASHPHSPF2 | 6% | 4.1% | 137761 | 71535 | Indicates the heating efficiency of an Air Source Heat Pump (HSPF2 value or 0) | [5 empty] | FALSE | decimal(2,3) | HOT2000 v11.13 | Base case
ASHPHSPF | 6% | 4.1% | 137761 | 71535 | Indicates the heating efficiency of an Air Source Heat Pump (HSPF value or 0) | [5 empty] | FALSE | decimal(2,3) | HOT2000 v11.13 | Base case
UGRASHPHSPF2 | 6% | 4.1% | 137761 | 71535 | Indicates the heating efficiency of a proposed Air Source Heat Pump (HSPF2 value or 0) | [5 empty] | FALSE | decimal(2,3) | HOT2000 v11.13 | Upgrade case
UGRASHPHSPF | 6% | 4.1% | 137761 | 71535 | Indicates the heating efficiency of a proposed Air Source Heat Pump (HSPF value or 0) | [5 empty] | FALSE | decimal(2,3) | HOT2000 v11.13 | Upgrade case
EVCharger | 6% | 4.1% | 137761 | 71535 | Indicates the ENERGY STAR number of the electric vehicle charging unit | [5 empty] | FALSE | Integer | HOT2000 v11.13 | Base case
ASHPSEER2 | 6% | 4.1% | 137761 | 71535 | Indicates the cooling efficiency of an Air Source Heat Pump (SEER2 value or 0) | [5 empty] | FALSE | decimal(2,3) | HOT2000 v11.13 | Base case
ASHPSEER | 6% | 4.1% | 137761 | 71535 | Indicates the cooling efficiency of an Air Source Heat Pump (SEER value or 0) | [5 empty] | FALSE | decimal(2,3) | HOT2000 v11.13 | Base case
UGREVCharger | 6% | 4.1% | 137761 | 71535 | Indicates that an electric vehicle charging unit has been proposed (1 = yes, 0 = no) | [5 empty] | FALSE | char(1) | HOT2000 v11.13 | Upgrade case
ELECAUTOCHRGSTATION | 46.1% | 43.4% | 1052480 | 756850 | Indicates presence of electrical charging station for an electric vehicle (True or False) | [5 empty] | FALSE | nvarchar(5) | HOT2000 v11.4 | Base case
ATYPICALENERGYLOADS | 46.1% | 43.4% | 1052480 | 757903 | Indicates presence of atypical energy loads (True or False) | [5 empty] | FALSE | nvarchar(5) | HOT2000 v11.4 | Base case
ElecPanelUpgraded | #N/A | #N/A | #N/A | #N/A | Indicates if the electrical panel is upgraded (1 = yes, 0 = no) | [5 empty] | FALSE | char(1) | HOT2000 v11.13 | Base case
MOISTUREPROOFCS | 37.8% | 35% | 862367 | 610011 | Indicates crawl space moisture proofing (1 = yes, 0 = no) | [5 empty] | FALSE | nvarchar(1) | HOT2000 v11.12 | Base case
SLABINSUL | 37.8% | 35% | 862367 | 610011 | Indicates basement slab insulation (1 = yes, 0 = no) | y |  |  |  |  | y | nvarchar(1) | HOT2000 v11.12 | Base case
ROOFINGMEMBRANE | 37.8% | 35% | 862367 | 610011 | Indicates adhesive waterproof ice and water barrier underlayment for roofs (1 = yes, 0 = no) | [5 empty] | FALSE | nvarchar(1) | HOT2000 v11.12 | Base case
UGRElecPanelUpgraded | #N/A | #N/A | #N/A | #N/A | Indicates a proposed electrical panel upgrade (1 = yes, 0 = no) | [5 empty] | FALSE | char(1) | HOT2000 v11.13 | Upgrade case
MINR10EXPFLOOR | 37.8% | 35% | 862367 | 610011 | Indicates a minimum of R10 continuous exposed floor insulation in northern communities (1 = yes, 0 = no) | [5 empty] | FALSE | nvarchar(1) | HOT2000 v11.12 | Base case
HOUSEID | 100% | 99.9% | 2283292 | 1742861 | Identifier unique to an address. All evaluations with the same address information (ClientAddr, ClientCity, HouseRegion, and ClientPCode) will have the same HouseID | y | y | y |  |  | y | Integer |  | Base case
EVALUATIONSID | 100% | 100% | 2283292 | 1744350 | Identifier representing a unique Pre and post-retrofit evaluation pair (i.e. D and E files for the same house will have the same EvaluationsId) | [5 empty] | FALSE | int |  | Base case
HVIEQUIP | 4.1% | 7% | 92728 | 121361 | HRV/ERV is Home Ventilating Institute (HVI) certified (HVI or N/A) | [5 empty] | FALSE | nvarchar(6) | HOT2000 v10.10 | Base case
HRVEFF0C | 100% | 100% | 2283292 | 1744350 | HRV effectiveness at 0 °C (%) | [5 empty] | FALSE | decimal(19,10) | HOT2000 v9.34 | Base case
HSEVOL | 100% | 100% | 2283292 | 1744350 | House volume (cubic metres) | y |  |  |  |  | y | decimal(19,10) | HOT2000 v9.34 | Base case
HotWaterTemperature | 48.2% | 45.6% | 1101118 | 794812 | Hot Water temperature in degrees C | [5 empty] | FALSE | decimal(19,6) | HOT2000 v11.2 | Base case
CLIENTPCODE | 100% | 100% | 2283292 | 1744350 | Homeowner postal code (where property is located) Only first 3 digits provided. | y |  |  |  |  | y | char(7) | HOT2000 v9.34 | Base case
HEATSYSSIZEOP | 100% | 100% | 2283292 | 1744350 | Heating system sizing option (1 = calculated, 2 = User specified) | [5 empty] | FALSE | decimal(19,10) | HOT2000 v9.34 | Base case
FURDCMOTOR | 100% | 100% | 2283292 | 1744350 | Heating system Fan/Pump Energy Efficient motor (1 = Yes, 0 = No) | [5 empty] | FALSE | Integer | HOT2000 v10.10 | Base case
ThermostatHeatingNighttime | 48.2% | 45.6% | 1101118 | 794812 | Heating nighttime temperature in degrees C | [5 empty] | FALSE | decimal(19,6) | HOT2000 v11.2 | Base case
UGRHEATFCONSW | 100% | 100% | 2283292 | 1744350 | Heating energy consumption - Upgrade case Wood (tonne) |  |  | y |  |  | y | Integer | HOT2000 v9.34 | Upgrade case
UGRHEATFCONSP | 100% | 100% | 2283292 | 1744350 | Heating energy consumption - Upgrade case Propane (litres) |  |  | y |  |  | y | Integer | HOT2000 v9.34 | Upgrade case
UGRHEATFCONSO | 100% | 100% | 2283292 | 1744350 | Heating energy consumption - Upgrade case Oil (litres) |  |  | y |  |  | y | Integer | HOT2000 v9.34 | Upgrade case
UGRHEATFCONSG | 100% | 100% | 2283292 | 1744350 | Heating energy consumption - Upgrade case Natural Gas (cubic metres) |  |  | y |  |  | y | Integer | HOT2000 v9.34 | Upgrade case
UGRHEATFCONSE | 100% | 100% | 2283292 | 1744350 | Heating energy consumption - Upgrade case Electric (kWh) |  |  | y |  |  | y | Integer | HOT2000 v9.34 | Upgrade case
EGHHEATFCONSW | 100% | 100% | 2283292 | 1744350 | Heating energy consumption - Base Wood (tonne) | y | y |  |  |  | y | Integer | HOT2000 v9.34 | Base case
EGHHEATFCONSP | 100% | 100% | 2283292 | 1744350 | Heating energy consumption - Base Propane (litres) | y | y |  |  |  | y | Integer | HOT2000 v9.34 | Base case
EGHHEATFCONSO | 100% | 100% | 2283292 | 1744350 | Heating energy consumption - Base Oil (litres) | y | y |  |  |  | y | Integer | HOT2000 v9.34 | Base case
EGHHEATFCONSG | 100% | 100% | 2283292 | 1744350 | Heating energy consumption - Base Natural Gas (cubic metres) | y | y |  |  |  | y | Integer | HOT2000 v9.34 | Base case
EGHHEATFCONSE | 100% | 100% | 2283292 | 1744350 | Heating energy consumption - Base Electricity (kWh) | y | y |  |  |  | y | Integer | HOT2000 v9.34 | Base case
HEATEDFLOORAREA | 55.8% | 54% | 1274939 | 941992 | Heated Floor Area (square metres) | [5 empty] | FALSE | decimal(19,10) | HOT2000 v11.2 | Base case
HPSOURCE | 100% | 100% | 2283264 | 1744350 | Heat pump type (air, water, ground or N/A) | y | y |  |  |  | y | nvarchar(100) | HOT2000 v9.34 | Base case
COP | 100% | 100% | 2283292 | 1744350 | Heat pump coefficient of performance | y | y |  |  |  | y | decimal(19,10) | HOT2000 v9.34 | Base case
HPCAP | 90.9% | 94.9% | 2076410 | 1654589 | Heat pump capacity (Watts) | y | y |  |  |  | y | decimal(19,10) | HOT2000 v10.50 | Base case
EGHHLFOUND | 100% | 100% | 2283292 | 1744350 | Heat lost through foundation (MJ) |  |  | y |  |  | y | decimal(19,10) | HOT2000 v9.34 | Base case
ERSHLWINDOW | 55.8% | 54% | 1274939 | 941992 | Heat loss to windows in GJ/year |  |  | y |  |  | y | decimal(19,10) | HOT2000 v11.2 | Base case
EGHHLEXPOSEDFLR | 100% | 100% | 2283292 | 1744350 | Heat loss to exposed floor (MJ) |  |  | y |  |  | y | decimal(19,10) | HOT2000 v9.34 | Base case
ERSHLDOOR | 55.8% | 54% | 1274939 | 941992 | Heat loss to doors in GJ/year |  |  | y |  |  | y | decimal(19,10) | HOT2000 v11.2 | Base case
EGHHLCEILING | 100% | 100% | 2283292 | 1744350 | Heat loss to ceilings (MJ) |  |  | y |  |  | y | decimal(19,10) | HOT2000 v9.34 | Base case
EGHHLAIR | 100% | 100% | 2283292 | 1744350 | Heat loss to air leakage (MJ) |  |  | y |  |  | y | decimal(19,10) | HOT2000 v9.34 | Base case
EGHHLWINDOOR | 100% | 100% | 2283292 | 1744350 | Heat loss through windows and doors (MJ) |  |  | y |  |  | y | decimal(19,10) | HOT2000 v9.34 | Base case
EGHHLWALLS | 100% | 100% | 2283292 | 1744350 | Heat loss through walls (MJ) |  |  | y |  |  | y | decimal(19,10) | HOT2000 v9.34 | Base case
ERSTotalRenewableGHG | 48.2% | 45.6% | 1101118 | 794812 | GHG emissions offset by total renewable energy in tonnes/year | [5 empty] | FALSE | decimal(19,6) | HOT2000 v11.2 | Base case
ERSTotalConsGHG | 48.2% | 45.6% | 1101118 | 794812 | GHG emissions from total energy consumption in tonnes/year | [5 empty] | FALSE | decimal(19,6) | HOT2000 v11.2 | Base case
EGHFURSEASEFF | 100% | 100% | 2283292 | 1744350 | Furnace Seasonal Efficiency | y | y |  |  |  | y | decimal(19,10) | HOT2000 v9.34 | Base case
FURNACEMODEL | 44.9% | 82.1% | 1024363 | 1432618 | Furnace model | y | y |  |  |  | y | nvarchar(100) | HOT2000 v9.34 | Base case
INDFURNACEFUEL | 53.4% | 56.2% | 1218638 | 980796 | Fuel used by largest independent heating system (only available for MURB files prior to v11) | [5 empty] | FALSE | nvarchar(32) | HOT2000 v9.34 | Base case
FNDHDR | 91.5% | 92.5% | 2089078 | 1613423 | Foundation header insulation (percentage of header area, followed by the nominal R-value) For v10 files: Basement header only, crawl space headers were modeled as part of crawl space walls For v11.3-11.12 files: Basement and crawl space header For v11.13 files: Basement header only, crawl space headers are reported under the CSHDR field | [5 empty] | FALSE | nvarchar(256) | HOT2000 v10.10 | Base case
FNDWALLINS | 100% | 100% | 2283292 | 1744350 | Foundation effective insulation RSI value | y | y |  |  |  | y | decimal(19,10) | HOT2000 v9.34 | Base case
ESTAR | 100% | 100% | 2283288 | 1744349 | For v10 files: Indicates the ENERGY STAR New Homes compliance path (ESTARperf or ESTARcchtPres) For v11 files: Indicates the ENERGY STAR New Homes performance path ("Performance") or non-ESNH house (“EGH”) | [5 empty] | FALSE | nvarchar(32) | HOT2000 v9.34 | Base case
EXPOSEDFLOOR | 35.9% | 36.2% | 819962 | 631015 | For v10 files: Description of exposed floor insulation (displays area of exposed floor in square feet, followed by the nominal R-value) For v11 files: Description of exposed floor insulation (displays percentage of floor area, followed by the nominal R-value) | [5 empty] | FALSE | nvarchar(256) | HOT2000 v10.20 | Base case
ENVELOPEIMPROVEMENT | 18.7% | 17.2% | 426700 | 299673 | For the purpose of compliance to the National Building Code Energy Performance Tiers, this value represents the energy performance improvement of the proposed house’s building envelope over that of the reference house | [5 empty] | FALSE | decimal(8,2) | HOT2000 v11.10 | Base case
OVERALLIMPROVEMENT | 18.7% | 17.2% | 426700 | 299673 | For the purpose of compliance to the National Building Code Energy Performance Tiers, this value represents the energy performance improvement of the proposed house over that of the reference house. For v11.10- v11.12 files: Base loads and PV are excluded, solar hot water heating is included For v11.13 files: Base loads and all renewables are excluded. | [5 empty] | FALSE | decimal(8,2) | HOT2000 v11.10 | Base case
FLOORAREA | 100% | 100% | 2283292 | 1744350 | Floor area of the house, calculated using the volume divided by 2.5 (square metres) | y |  | y |  |  | y | decimal(19,10) | HOT2000 v9.34 | Base case
DATASET | 48.2% | 45.6% | 1101280 | 795045 | Flag that indicates if the data is for the standard operating conditions (SOC) house, or the reduced operating conditions (ROC) house | [5 empty] | FALSE | nvarchar(256) | HOT2000 v11.2 | Base case
FIREPLACEDAMP2 | 100% | 100% | 2283292 | 1744350 | Fireplace (solid fuel burning equipment) #2 Damper position (0=closed, 1= Open, 2=N/A) | [5 empty] | FALSE | decimal(19,10) | HOT2000 v9.34 | Base case
FIREPLACEDAMP1 | 100% | 100% | 2283292 | 1744350 | Fireplace (solid fuel burning equipment) #1 Damper position (0=closed, 1= Open, 2=N/A) | [5 empty] | FALSE | decimal(19,10) | HOT2000 v9.34 | Base case
EGHINEXPOSEDFLR | 100% | 100% | 2283292 | 1744350 | Exposed floor effective insulation RSI value | y | y |  |  |  | y | decimal(19,10) | HOT2000 v9.34 | Base case
ENTRYDATE | 100% | 100% | 2283292 | 1744350 | Evaluation date (the date when the evaluation was performed). Only the month and year are provided. | [5 empty] | FALSE | date | HOT2000 v9.34 | Base case
LEAKAR | 100% | 100% | 2283292 | 1744350 | Equivalent leakage area at 10 pascals | [5 empty] | FALSE | decimal(19,10) | HOT2000 v9.34 | Base case
SDHWESTAR | 0.1% | 0.1% | 2230 | 937 | Equal to "ESTAR" if the secondary domestic hot water tank is ENERGY STAR certified, "N/A" otherwise | [5 empty] | FALSE | nvarchar(25) | HOT2000 v10.50 | Base case
ERSRATING | 55.8% | 54% | 1274939 | 941992 | EnerGuide Rating System rating (GJ/year) | [5 empty] | FALSE | Integer | HOT2000 v11.2 | Base case
EGHRATING | 100% | 100% | 2283292 | 1744350 | EnerGuide rating for 0-100 scale (only available for files prior to v11) | [5 empty] | FALSE | decimal(8,3) | HOT2000 v9.34 | Base case
CREDITTHERMST | #N/A | #N/A | #N/A | #N/A | Electronic thermostat credit in kWh (only available for files prior to v11) | [5 empty] | FALSE | decimal(19,10) | HOT2000 v9.34 | Base case
CREDITEGH | 100% | 100% | 2283292 | 1744350 | EGH credit in kWh (only available for files prior to v11) | [5 empty] | FALSE | decimal(19,10) | HOT2000 v9.34 | Base case
SDRAWPATTERN | 0% | 0.1% | 136 | 1929 | Draw pattern for secondary domestic hot water system | [5 empty] | FALSE | nvarchar(255) | HOT2000 v11.6 | Base case
UGRPDRAWPATTERN | 1.6% | 0.3% | 37270 | 6054 | Draw pattern for proposed primary domestic hot water | [5 empty] | FALSE | nvarchar(255) | HOT2000 v11.6 | Upgrade case
PDRAWPATTERN | 0.4% | 0.5% | 8024 | 9044 | Draw pattern for primary domestic hot water system | [5 empty] | FALSE | nvarchar(255) | HOT2000 v11.6 | Base case
DWHRL1M | 100% | 100% | 2283292 | 1744350 | Drain-water heat recovery smaller than 1 meter | [5 empty] | FALSE | Integer | HOT2000 v10.10 | Base case
DWHRM1M | 100% | 100% | 2283292 | 1744350 | Drain-water heat recovery greater than 1 meter | [5 empty] | FALSE | Integer | HOT2000 v10.10 | Base case
DHWHPTYPE | 0.1% | 0.4% | 2121 | 7515 | Domestic hot water heat pump system type | [5 empty] | FALSE | nvarchar(100) | HOT2000 v9.34 | Base case
DHWHPCOP | 100% | 100% | 2283292 | 1744350 | Domestic hot water heat pump system coefficient of performance | [5 empty] | FALSE | decimal(8,4) | HOT2000 v9.34 | Base case
UGRNUMBEROFHEADS | 37.8% | 35.1% | 863589 | 611706 | Displays the proposed number of heads or warm air registers for mini-split air-source heat pumps | [5 empty] | FALSE | Integer | HOT2000 v11.12 | Upgrade case
NUMBEROFHEADS | 37.8% | 35.1% | 863589 | 611706 | Displays the number of heads or warm air registers for mini-split air-source heat pumps | y | y |  |  |  | y | Integer | HOT2000 v11.12 | Base case
NUMBUILDINGSTOREYS | 49.2% | 46.9% | 1122319 | 818326 | Displays the number of floors above grade (only active when Buildingtype = Multi-unit: one unit) | [5 empty] | FALSE | Integer | HOT2000 v11.4 | Base case
EIDEF | 42.5% | 40.4% | 971456 | 704116 | Displays the exterior foundation wall definition (displays percentage of foundation exterior wall area, followed by the nominal R-value) | [5 empty] | FALSE | nvarchar(256) | HOT2000 v11.4 | Base case
COMMONSPACEELECCONS | 49.2% | 46.9% | 1122319 | 818326 | Displays the electrical consumption in kWh of the common space area | [5 empty] | FALSE | decimal(19,10) | HOT2000 v11.4 | Base case
SECONDARYDHWTANKVOLUME | 37.8% | 35.1% | 863589 | 611705 | Displays the domestic hot water tank volume for the secondary system (litres) | [5 empty] | FALSE | decimal(8,2) | HOT2000 v11.12 | Base case
PRIMARYDHWTANKVOLUME | 37.8% | 35.1% | 863589 | 611705 | Displays the domestic hot water tank volume for the primary system (litres) | [5 empty] | FALSE | decimal(8,2) | HOT2000 v11.12 | Base case
EGHDESHTLOSS | 100% | 100% | 2283292 | 1744350 | Design heat loss (Watts) | y | y |  |  |  | y | decimal(19,10) | HOT2000 v9.34 | Base case
WALLDEF | 99.8% | 100% | 2278296 | 1744338 | Description of wall insulation (displays percentage of wall area, followed by the nominal R-value) | [5 empty] | FALSE | nvarchar(1024) | HOT2000 v10.10 | Base case
UGRFNDDEF | 96.6% | 97% | 2204884 | 1691883 | Description of proposed foundation insulation (displays percentage of foundation area, followed by the nominal R-value) | [5 empty] | FALSE | nvarchar(256) | HOT2000 v10.10 | Upgrade case
UGREIDEF | 42.5% | 40.4% | 970697 | 704097 | Description of proposed exterior foundation wall insulation (displays percentage of foundation exterior wall area, followed by the nominal R-value) | [5 empty] | FALSE | nvarchar(256) | HOT2000 v11.4 | Upgrade case
UGEXPOSEDFLOOR | 35.9% | 36.2% | 819963 | 631015 | Description of proposed exposed floor insulation (displays percentage of floor area, followed by the nominal R-value) | [5 empty] | FALSE | nvarchar(256) | HOT2000 v10.20 | Upgrade case
UGREXPOSEDFLOORDEF | 14.5% | 14.6% | 329997 | 254305 | Description of proposed exposed floor insulation (displays area of exposed floor, followed by the nominal R-value) | [5 empty] | FALSE | nvarchar(100) | HOT2000 v11.9 | Upgrade case
UCAFLCEILINGDEF | 26.2% | 23.7% | 598992 | 412948 | Description of proposed cathedral or flat roof insulation (displays percentage of ceiling area, followed by nominal R-value) | [5 empty] | FALSE | nvarchar(256) | HOT2000 v10.10 | Upgrade case
UATTCEILINGDEF | 95% | 95.9% | 2168065 | 1673136 | Description of proposed attic insulation (displays percentage of attic area, followed by the nominal R-value) | [5 empty] | FALSE | nvarchar(256) | HOT2000 v10.10 | Upgrade case
FNDDEF | 96.6% | 97% | 2204884 | 1691883 | Description of foundation insulation (displays percentage of foundation area, followed by the nominal R-value) | [5 empty] | FALSE | nvarchar(256) | HOT2000 v10.10 | Base case
EXPOSEDFLOORDEF | 16.5% | 16.2% | 377604 | 283364 | Description of exposed floor insulation (displays area of exposed floor in square feet, followed by the nominal R-value) | [5 empty] | FALSE | nvarchar(100) | HOT2000 v11.9 | Base case
CAFLACEILINGDEF | 26.2% | 23.7% | 598996 | 412950 | Description of cathedral or flat roof insulation (displays percentage of attic area, followed by nominal R-value) | [5 empty] | FALSE | nvarchar(256) | HOT2000 v10.10 | Base case
ATTICCEILINGDEF | 95% | 95.9% | 2168051 | 1673129 | Description of attic insulation (displays percentage of attic area, followed by the nominal R-value) | [5 empty] | FALSE | nvarchar(256) | HOT2000 v10.10 | Base case
LARGESTCSIA | 77.3% | 83.4% | 1766087 | 1453990 | CSIA rating of the largest solar domestic hot water system in the file | [5 empty] | FALSE | Integer | HOT2000 v10.51 | Base case
EGHCRITTOTACH | 100% | 100% | 2283292 | 1744350 | Critical total air change per hour | [5 empty] | FALSE | decimal(19,10) | HOT2000 v9.34 | Base case
EGHCRITNATACH | 100% | 100% | 2283292 | 1744350 | Critical natural air change per hour | [5 empty] | FALSE | decimal(19,10) | HOT2000 v9.34 | Base case
CSHDR | 0.5% | 0.3% | 12491 | 6057 | Crawl space header insulation (percentage of header area, followed by the nominal R-value) | [5 empty] | FALSE | decimal(3,1) | HOT2000 v11.13 | Base case
CRAWLSPFLOORAR | 100% | 100% | 2283292 | 1744350 | Crawl space floor area (square metres) | y |  |  |  |  | y | decimal(19,10) | HOT2000 v9.34 | Base case
ThermostatCooling | 48.2% | 45.6% | 1101118 | 794812 | Cooling temperature in degrees C based on standard operating conditions | [5 empty] | FALSE | decimal(19,6) | HOT2000 v11.2 | Base case
CCASHPCAP | 37.8% | 35.1% | 863589 | 611706 | Contains the rated heating capacity of the cold climate ASHP at 8.3 °C (47 °F) in kW | y | y |  |  |  | y | decimal(8,2) | HOT2000 v11.12 | Base case
NUMDWELLINGUNITS | 49.2% | 46.9% | 1122319 | 818326 | Contains the number of residential units in a MURB | y |  |  |  |  | y | Integer | HOT2000 v11.4 | Base case
NUMNONRESUNITS | 49.2% | 46.9% | 1122319 | 818326 | Contains the number of non-residential units in a MURB | [5 empty] | FALSE | Integer | HOT2000 v11.4 | Base case
KWPV | 37.8% | 35.1% | 863589 | 611706 | Contains the nominal capacity of the PV system (in kW) entered by the energy advisor | [5 empty] | FALSE | decimal(8,3) | HOT2000 v11.12 | Base case
NONRESHEATEDFLOORAREA | 49.2% | 46.9% | 1122319 | 818326 | Contains the heated floor area of non-residential units (square metres) | [5 empty] | FALSE | decimal(19,10) | HOT2000 v11.4 | Base case
COMMONHEATEDFLOORAREA | 49.2% | 46.9% | 1122319 | 818326 | Contains the heated floor area of all common areas (square metres) | [5 empty] | FALSE | decimal(19,10) | HOT2000 v11.4 | Base case
CCASHPCOP | 37.8% | 35.1% | 863589 | 611706 | Contains the coefficient of performance of the cold climate ASHP at -15 °C (5 °F) | y | y |  |  |  | y | decimal(8,2) | HOT2000 v11.12 | Base case
UGRKWPV | 37.8% | 35.1% | 863589 | 611706 | Contains the capacity of the proposed PV system (in kW DC) | [5 empty] | FALSE | decimal(8,3) | HOT2000 v11.12 | Upgrade case
CCASHPCAPACITYMAINTENANCE | 37.8% | 35.1% | 863589 | 611706 | Contains the capacity maintenance percentage of the cold climate ASHP (Max -15 °C (5 °F)/Rated 8.3 °C | y | y |  |  |  | y | decimal(5,2) | HOT2000 v11.12 | Base case
MURBSOCMULTIPLIER | 49.2% | 46.9% | 1122319 | 818326 | Contains number of units, used to determine the SOC values of the building (one unit = 1, whole building = UnitsMURB value) | [5 empty] | FALSE | Integer | HOT2000 v11.4 | Base case
UNITSMURB | #N/A | #N/A | #N/A | #N/A | Contains number of dwelling units + number of non-residential units in a Multi-Unit Residential Building (MURB) | [5 empty] | FALSE | Integer | HOT2000 v11.2 | Base case
EGHFCONWOOD | 100% | 100% | 2283292 | 1744350 | Consumption of wood (tonne) | y | y |  |  |  | y | decimal(19,10) | HOT2000 v9.34 | Base case
EGHFCONWOODGJ | 44.2% | 41.7% | 1009091 | 727557 | Consumption of wood (GJ/year) | [5 empty] | FALSE | decimal(19,10) | HOT2000 v11.2 | Base case
EGHFCONPROP | 100% | 100% | 2283292 | 1744350 | Consumption of propane (L) | y | y |  |  |  | y | decimal(19,10) | HOT2000 v9.34 | Base case
EGHFCONOIL | 100% | 100% | 2283292 | 1744350 | Consumption of oil (L) | y | y |  |  |  | y | decimal(19,10) | HOT2000 v9.34 | Base case
EGHFCONNGAS | 100% | 100% | 2283292 | 1744350 | Consumption of natural gas (cubic metres) | y | y |  |  |  | y | decimal(19,10) | HOT2000 v9.34 | Base case
EGHFCONELEC | 100% | 100% | 2283292 | 1744350 | Consumption of electricity (kWh) | y | y |  |  |  | y | decimal(19,10) | HOT2000 v9.34 | Base case
AIRCOP | 100% | 100% | 2283292 | 1744350 | Coefficient of performance for A/C system | y | y |  |  |  | y | decimal(19,10) | HOT2000 v10.10 | Base case
WEATHERLOC | 100% | 100% | 2283292 | 1744350 | Climate data location | [5 empty] | FALSE | nvarchar(100) | HOT2000 v9.34 | Base case
WTHDATA | 99.5% | 99.9% | 2271010 | 1743002 | Climate data file | [5 empty] | FALSE | nvarchar(50) | HOT2000 v10.10 | Base case
CLIENTCITY | 100% | 100% | 2283230 | 1744335 | City (where property is located) | [5 empty] | FALSE | nvarchar(50) | HOT2000 v9.34 | Base case
ACCENTESTAR | 2.7% | 26.4% | 60691 | 460864 | Central A/C is ENERGY STAR certified (ESTAR or N/A) | [5 empty] | FALSE | nvarchar(6) | HOT2000 v10.10 | Base case
CEILINGTYPE | 99.8% | 100% | 2278175 | 1744284 | Ceiling type (‘A’ for a gable/hip/scissor attic, or ‘F’ for a flat or cathedral attic) | y |  |  |  |  | y | nvarchar(256) | HOT2000 v10.10 | Base case
CEILINS | 100% | 100% | 2283292 | 1744350 | Ceiling effective insulation RSI value | y | y |  |  |  | y | decimal(19,10) | HOT2000 v9.34 | Base case
TYPE1CAPACITY | 90.9% | 94.9% | 2076410 | 1654589 | Capacity of the Type 1 (i.e. baseboards, boiler, combo and furnace) heating system (Watts) | y | y |  |  |  | y | decimal(19,10) | HOT2000 v10.50 | Base case
CSIA | 100% | 100% | 2283292 | 1744350 | Canadian Solar Industry Association rating for solar domestic hot water system (MJ/year) | [5 empty] | FALSE | decimal(19,10) | HOT2000 v9.34 | Base case
QWARN | 55.8% | 54% | 1274939 | 941992 | Calculated total combined natural and mechanical ventilation value in L/s for which the insufficient ventilation warning appears in reports (16 L/s ≤ Qwarn ≤ 40L/s) | [5 empty] | FALSE | decimal(19,10) | HOT2000 v11.2 | Base case
BASEMENTFLOORAR | 100% | 100% | 2283292 | 1744350 | Basement floor area (square metres) | y |  |  |  |  | y | decimal(19,10) | HOT2000 v9.34 | Base case
CREDITGARAGE | 100% | 100% | 2283292 | 1744350 | Attached garage credit in kWh (only available for files prior to v11) | [5 empty] | FALSE | decimal(19,10) | HOT2000 v9.34 | Base case
ERSRENEWABLESOLAR | 55.8% | 54% | 1274939 | 941992 | Annual Solar Domestic Water Heating Energy Contribution in MJ | [5 empty] | FALSE | decimal(19,10) | HOT2000 v11.2 | Base case
ERSGHG | 55.8% | 54% | 1274939 | 941992 | Annual Green House Gas Emissions Total in tonnes/year | [5 empty] | FALSE | decimal(19,10) | HOT2000 v11.2 | Base case
EGHFURNACEAEC | 100% | 100% | 2283292 | 1744350 | Annual energy consumption for the heating system (MJ) | y | y |  |  |  | y | decimal(19,10) | HOT2000 v9.34 | Base case
ERSSPACECOOLENERGY | 55.8% | 54% | 1274939 | 941992 | Annual Energy Consumption for Space Cooling in MJ (Base Case – Standard Operating Conditions) | [5 empty] | FALSE | decimal(19,10) | HOT2000 v11.2 | Base case
ERSPVAvailableEnergy | 48.2% | 45.6% | 1101118 | 794812 | Amount of Photovoltaic energy generated on site in kWh, uncapped | [5 empty] | FALSE | decimal(19,6) | HOT2000 v11.2 | Base case
AUXENERGY | 49.2% | 46.9% | 1122319 | 818326 | Amount of energy required for annual space heating, calculated as the gross space heating energy load less the usable internal and solar heat gains (MJ) |  |  | y |  |  | y | Integer | HOT2000 v11.4 | Base case
HPESTAR | 1.7% | 17% | 39142 | 296823 | Air source heat pump is ENERGY STAR (ESTAR or N/A) | [5 empty] | FALSE | nvarchar(6) | HOT2000 v10.10 | Base case
AIR50P | 100% | 100% | 2283292 | 1744350 | Air leakage at 50 pascals | y | y |  |  |  | y | decimal(19,10) | HOT2000 v9.34 | Base case
INSCOPEOFNBC | 18.7% | 17.2% | 426076 | 299367 | A true or false value indicating whether the proposed house is within the scope of the NBC Section 9.36 | [5 empty] | FALSE | nvarchar(256) | HOT2000 v11.10 | Base case
PEAKCOOLINGVALIDATION | 18.7% | 17.2% | 426076 | 299367 | A true or false value indicating whether the proposed house design cooling load is equal to or lower than the reference house design cooling load | [5 empty] | FALSE | nvarchar(256) | HOT2000 v11.10 | Base case
GUARDED | 25.7% | 21.7% | 587073 | 378458 | A true or false value indicating whether the blower door test was guarded or unguarded | [5 empty] | FALSE | nvarchar(5) | HOT2000 v11.12 | Base case

## Tables
Category | DataType | Column_Name | Origninal_Column | File_Type | OldUnit | Conversion | NewUnit | Description
ID | Base | HOUSEID | HOUSEID | D |  |  |  | Identifier
Location | Base | FSA | CLIENTPCODE | D |  |  |  | Location (FSA)
Location | Base | PT | PROVINCE | D |  |  |  | Location (Province)
Building Info | Base | YearBuilt | YEARBUILT | D |  |  |  | Year of construction
Building Info | Base | FloorArea | FLOORAREA | D | m2 |  | m2 | Building floor area
Building Info | Base | Storeys | STOREYS | D |  |  |  | Number of storeys
Building Info | Base | BldgType | TYPEOFHOUSE | D |  |  |  | Building type
Building Info | Base | Dwellings | NUMDWELLINGUNITS | D |  |  |  | Contains the number of residential units in a MURB
Building Info | Base | BasementArea | BASEMENTFLOORAR | D | m2 |  | m2 | Basement floor area
Building Info | Base | SlabArea | SLABFLOORAREA | D | m2 |  | m2 | Slab floor area (square metres)
Building Info | Base | CrawlArea | CRAWLSPFLOORAR | D | m2 |  | m2 | Crawl space floor area (square metres)
Building Info | Base | FoundationType | FNDTYPE | D |  |  |  | Type of foundation (B = Basement wall, P= Pony wall, C = crawl space, S = slab on grade, F = Floor above crawl space)
Building Info | Base | CeilingType | CEILINGTYPE | D |  |  |  | Ceiling type (‘A’ for a gable/hip/scissor attic, or ‘F’ for a flat or cathedral attic)
Building Info | Base | Volume | HSEVOL | D | m3 |  | m3 | House volume (cubic metres)
Building Info | Base | PonyWall | PONYWALLEXISTS | D |  |  |  | Presence of pony walls (0 = No, 1 = Yes)
Energy Info | Pre | Pre_TotalEnergy | EGHFCONTOTAL | D | MJ | 0.27778 | kWh | Total energy consumption (MJ)
Energy Info | Pre | Pre_Electricity | EGHFCONELEC | D | kWh |  | kWh | Consumption of electricity (kWh)
Energy Info | Pre | Pre_NaturalGas | EGHFCONNGAS | D | m3 | 10.3612 | kWh | Consumption of natural gas (cubic metres)
Energy Info | Pre | Pre_Oil | EGHFCONOIL | D | L | 0.0102 | kWh | Consumption of oil (L)
Energy Info | Pre | Pre_Porpane | EGHFCONPROP | D | L | 0.0070917 | kWh | Consumption of propane (L)
Energy Info | Pre | Pre_Wood | EGHFCONWOOD | D | tonne | 4166.7 | kWh | Consumption of wood (tonne)
Energy Info | Pre | Pre_HeatEnergy | EGHFURNACEAEC | D | MJ | 0.27778 | kWh | Annual energy consumption for the heating system (MJ)
Energy Info | Pre | Pre_HeatElectricity | EGHHEATFCONSE | D | kWh |  | kWh | Heating energy consumption - Base Electricity (kWh)
Energy Info | Pre | Pre_HeatNaturalGas | EGHHEATFCONSG | D | m3 | 10.3612 | kWh | Heating energy consumption - Base Natural Gas (cubic metres)
Energy Info | Pre | Pre_HeatOil | EGHHEATFCONSO | D | L | 0.0102 | kWh | Heating energy consumption - Base Oil (litres)
Energy Info | Pre | Pre_HeatPropane | EGHHEATFCONSP | D | L | 0.0070917 | kWh | Heating energy consumption - Base Propane (litres)
Energy Info | Pre | Pre_HeatWood | EGHHEATFCONSW | D | tonne | 4166.7 | kWh | Heating energy consumption - Base Wood (tonne)
Energy Info | Post | Post_TotalEnergy | EGHFCONTOTAL | E | MJ | 0.27778 | kWh | Total energy consumption (MJ)
Energy Info | Post | Post_Electricity | EGHFCONELEC | E | kWh |  | kWh | Consumption of electricity (kWh)
Energy Info | Post | Post_NaturalGas | EGHFCONNGAS | E | m3 | 10.3612 | kWh | Consumption of natural gas (cubic metres)
Energy Info | Post | Post_Oil | EGHFCONOIL | E | L | 0.0102 | kWh | Consumption of oil (L)
Energy Info | Post | Post_Porpane | EGHFCONPROP | E | L | 0.0070917 | kWh | Consumption of propane (L)
Energy Info | Post | Post_Wood | EGHFCONWOOD | E | tonne | 4166.7 | kWh | Consumption of wood (tonne)
Energy Info | Post | Post_HeatEnergy | EGHFURNACEAEC | E | MJ | 0.27778 | kWh | Annual energy consumption for the heating system (MJ)
Energy Info | Post | Post_HeatElectricity | EGHHEATFCONSE | E | kWh |  | kWh | Heating energy consumption - Base Electricity (kWh)
Energy Info | Post | Post_HeatNaturalGas | EGHHEATFCONSG | E | m3 | 10.3612 | kWh | Heating energy consumption - Base Natural Gas (cubic metres)
Energy Info | Post | Post_HeatOil | EGHHEATFCONSO | E | L | 0.0102 | kWh | Heating energy consumption - Base Oil (litres)
Energy Info | Post | Post_HeatPropane | EGHHEATFCONSP | E | L | 0.0070917 | kWh | Heating energy consumption - Base Propane (litres)
Energy Info | Post | Post_HeatWood | EGHHEATFCONSW | E | tonne | 4166.7 | kWh | Heating energy consumption - Base Wood (tonne)
Energy Info | Modelled | Mod_TotalEnergy | UGRFCONTOTAL | D | MJ | 0.27778 | kWh | Proposed total energy consumption (MJ)
Energy Info | Modelled | Mod_Electricity | UGRFCONELEC | D | kWh |  | kWh | Proposed consumption of electricity (kWh)
Energy Info | Modelled | Mod_NaturalGas | UGRFCONNGAS | D | m3 | 10.3612 | kWh | Proposed consumption of natural gas (cubic metres)
Energy Info | Modelled | Mod_Oil | UGRFCONOIL | D | L | 0.0102 | kWh | Proposed consumption of oil (litres)
Energy Info | Modelled | Mod_Porpane | UGRFCONPROP | D | L | 0.0070917 | kWh | Proposed consumption of propane (litres)
Energy Info | Modelled | Mod_Wood | UGRFCONWOOD | D | tonne | 4166.7 | kWh | Proposed consumption of wood (tonne)
Energy Info | Modelled | Mod_HeatEnergy | UGRFURNACEAEC | D | MJ | 0.27778 | kWh | Proposed annual energy consumption for the Type 1 heating system in MJ
Energy Info | Modelled | Mod_HeatElectricity | UGRHEATFCONSE | D | kWh |  | kWh | Heating energy consumption - Upgrade case Electric (kWh)
Energy Info | Modelled | Mod_HeatNaturalGas | UGRHEATFCONSG | D | m3 | 10.3612 | kWh | Heating energy consumption - Upgrade case Natural Gas (cubic metres)
Energy Info | Modelled | Mod_HeatOil | UGRHEATFCONSO | D | L | 0.0102 | kWh | Heating energy consumption - Upgrade case Oil (litres)
Energy Info | Modelled | Mod_HeatPropane | UGRHEATFCONSP | D | L | 0.0070917 | kWh | Heating energy consumption - Upgrade case Propane (litres)
Energy Info | Modelled | Mod_HeatWood | UGRHEATFCONSW | D | tonne | 4166.7 | kWh | Heating energy consumption - Upgrade case Wood (tonne)
Envelope Info | Pre | Pre_AirLeakage | AIR50P | D |  |  |  | Air leakage at 50 pascals
Envelope Info | Pre | Pre_RoofInsulation | CEILINS | D | RSI |  | RSI | Ceiling effective insulation RSI value
Envelope Info | Pre | Pre_FoundationInsulation | FNDWALLINS | D | RSI |  | RSI | Foundation effective insulation RSI value
Envelope Info | Pre | Pre_WallInsulation | MAINWALLINS | D | RSI |  | RSI | Main walls effective insulation RSI value
Envelope Info | Pre | Pre_FloorInsulation | EGHINEXPOSEDFLR | D | RSI |  | RSI | Exposed floor effective insulation RSI value
Envelope Info | Pre | Pre_SlabInsulation | SLABINSUL | D |  |  |  | Indicates basement slab insulation (1 = yes, 0 = no)
Envelope Info | Pre | Pre_WindowCode | WINDOWCODE | D |  |  |  | Window code of the windows that occupy the greatest area. Ignores user defined codes.
Envelope Info | Pre | Pre_WindowER34_39 | NUMER34TO39 | D | ER |  | ER | The number of windows meeting the ER ≥ 34 <40 characteristic
Envelope Info | Pre | Pre_WindowER40 | NUMER40PLUS | D | ER |  | ER | The number of windows meeting ER ≥ 40
Envelope Info | Pre | Pre_Windows | NUMWINDOWS | D |  |  |  | Total number of installed windows
Envelope Info | Pre | Pre_WindowsEStar | NUMWINESTAR | D |  |  |  | Number of installed ENERGY STAR certified windows
Envelope Info | Pre | Pre_WindowsU105 | NUMWINU105 | D | U |  | U | The number of windows with a U value ≤ 1.05
Envelope Info | Pre | Pre_WindowsU122 | NUMWINU122 | D | U |  | U | The number of windows with a U value of >1.05 and ≤ 1.22
Envelope Info | Pre | Pre_Doors | NUMDOORS | D |  |  |  | Total number of installed doors
Envelope Info | Pre | Pre_DoorsEStar | NUMDOORESTAR | D |  |  |  | Number of installed ENERGY STAR certified doors
Envelope Info | Post | Post_AirLeakage | AIR50P | E |  |  |  | Air leakage at 50 pascals
Envelope Info | Post | Post_RoofInsulation | CEILINS | E | RSI |  | RSI | Ceiling effective insulation RSI value
Envelope Info | Post | Post_FoundationInsulation | FNDWALLINS | E | RSI |  | RSI | Foundation effective insulation RSI value
Envelope Info | Post | Post_WallInsulation | MAINWALLINS | E | RSI |  | RSI | Main walls effective insulation RSI value
Envelope Info | Post | Post_FloorInsulation | EGHINEXPOSEDFLR | E | RSI |  | RSI | Exposed floor effective insulation RSI value
Envelope Info | Post | Post_SlabInsulation | SLABINSUL | E |  |  |  | Indicates basement slab insulation (1 = yes, 0 = no)
Envelope Info | Post | Post_WindowCode | WINDOWCODE | E |  |  |  | Window code of the windows that occupy the greatest area. Ignores user defined codes.
Envelope Info | Post | Post_WindowER34_39 | NUMER34TO39 | E | ER |  | ER | The number of windows meeting the ER ≥ 34 <40 characteristic
Envelope Info | Post | Post_WindowER40 | NUMER40PLUS | E | ER |  | ER | The number of windows meeting ER ≥ 40
Envelope Info | Post | Post_Windows | NUMWINDOWS | E |  |  |  | Total number of installed windows
Envelope Info | Post | Post_WindowsEStar | NUMWINESTAR | E |  |  |  | Number of installed ENERGY STAR certified windows
Envelope Info | Post | Post_WindowsU105 | NUMWINU105 | E | U |  | U | The number of windows with a U value ≤ 1.05
Envelope Info | Post | Post_WindowsU122 | NUMWINU122 | E | U |  | U | The number of windows with a U value of >1.05 and ≤ 1.22
Envelope Info | Post | Post_Doors | NUMDOORS | E |  |  |  | Total number of installed doors
Envelope Info | Post | Post_DoorsEStar | NUMDOORESTAR | E |  |  |  | Number of installed ENERGY STAR certified doors
Envelope Info | Modelled | Mod_AirLeakage | UGRAIR50PA | D |  |  |  | Proposed air change per hour target at 50 Pa
Envelope Info | Modelled | Mod_RoofInsulation | UGRCEILINS | D | RSI |  | RSI | Proposed ceiling effective insulation RSI value
Envelope Info | Modelled | Mod_FoundationInsulation | UGRFNDINS | D | RSI |  | RSI | Proposed foundation effective insulation RSI value
Envelope Info | Modelled | Mod_WallInsulation | UGRWALLINS | D | RSI |  | RSI | Proposed wall effective insulation RSI value
Envelope Info | Modelled | Mod_FloorInsulation | UGRINEXPOSEDFLR | D | RSI |  | RSI | Proposed exposed floor effective insulation RSI value
Envelope Info | Modelled | Mod_WindowCode | UGRWINDOWCODE | D |  |  |  | Window code of the proposed windows that occupy the greatest area. Ignores user defined codes.
Envelope Info | Modelled | Mod_WindowER34_39 | UGRNUMER34TO39 | D | ER |  | ER | Proposed number of windows meeting ER ≥ 34 and < 40
Envelope Info | Modelled | Mod_WindowER40 | UGRNUMER40PLUS | D | ER |  | ER | Proposed number of windows meeting ER ≥ 40
Envelope Info | Modelled | Mod_WindowsEStar | UGRNUMWINESTAR | D |  |  |  | Proposed number of ENERGY STAR certified windows (installed + recommended)
Envelope Info | Modelled | Mod_WindowsU105 | UGRNUMWINU105 | D | U |  | U | Proposed number of windows with a U value ≤ 1.05
Envelope Info | Modelled | Mod_WindowsU122 | UGRNUMWINU122 | D | U |  | U | Proposed number of windows with a U value > 1.05 and ≤ 1.22
Envelope Info | Modelled | Mod_DoorsEStar | UGRNUMDOORESTAR | D |  |  |  | Proposed number of ENERGY STAR certified doors (installed and recommended)
Priority Info | Modelled | AirTightPriority | EUGRAIRTIGHTNESSPRIORITY | D |  |  |  | The order that the airtightness upgrade has been prioritized by the energy advisor.
Priority Info | Modelled | CathCeilingPriority | EUGRCATHEDRALCEILFLATPRIORITY | D |  |  |  | The order that the cathedral ceiling upgrade has been prioritized by the energy advisor.
Priority Info | Modelled | CeilingPriority | EUGRCEILINGSPRIORITY | D |  |  |  | The order that the ceiling upgrade has been prioritized by the energy advisor.
Priority Info | Modelled | CoolingPriority | EUGRCOOLINGPRIORITY | D |  |  |  | The order that the cooling upgrade has been prioritized by the energy advisor.
Priority Info | Modelled | DoorPriority | EUGRDOORSPRIORITY | D |  |  |  | The order that the door upgrade has been prioritized by the energy advisor.
Priority Info | Modelled | FloorInsPriority | EUGRFLOORPRIORITY | D |  |  |  | The order that the exposed floor upgrade has been prioritized by the energy advisor.
Priority Info | Modelled | FoundationPriority | EUGRFOUNDATIONPRIORITY | D |  |  |  | The order that the foundation upgrade has been prioritized by the energy advisor.
Priority Info | Modelled | HeatingPriority | EUGRHEATINGPRIORITY | D |  |  |  | The order that the heating upgrade has been prioritized by the energy advisor.
Priority Info | Modelled | DHWPriority | EUGRHOTWATERPRIORITY | D |  |  |  | The order that the water heater upgrade has been prioritized by the energy advisor.
Priority Info | Modelled | WallInsPriority | EUGRMAINWALLSPRIORITY | D |  |  |  | The order that the main walls upgrade has been prioritized by the energy advisor.
Priority Info | Modelled | VentilationPriority | EUGRVENTILATIONPRIORITY | D |  |  |  | The order that the ventilation upgrade has been prioritized by the energy advisor.
Priority Info | Modelled | WindowPriority | EUGRWINDOWSPRIORITY | D |  |  |  | The order that the window upgrade has been prioritized by the energy advisor.
Loss Info | Pre | Pre_HeatLoss | EGHDESHTLOSS | D | W | 0.001 | kW | Design heat loss (Watts)
Loss Info | Pre | Pre_HeatLossAir | EGHHLAIR | D | MJ | 0.27778 | kWh | Heat loss to air leakage (MJ)
Loss Info | Pre | Pre_HeatLossCeiling | EGHHLCEILING | D | MJ | 0.27778 | kWh | Heat loss to ceilings (MJ)
Loss Info | Pre | Pre_HeatLossFloor | EGHHLEXPOSEDFLR | D | MJ | 0.27778 | kWh | Heat loss to exposed floor (MJ)
Loss Info | Pre | Pre_HeatLossFoundation | EGHHLFOUND | D | MJ | 0.27778 | kWh | Heat lost through foundation (MJ)
Loss Info | Pre | Pre_HeatLossWalls | EGHHLWALLS | D | MJ | 0.27778 | kWh | Heat loss through walls (MJ)
Loss Info | Pre | Pre_HeatLossWindowsDoors | EGHHLWINDOOR | D | MJ | 0.27778 | kWh | Heat loss through windows and doors (MJ)
Loss Info | Pre | Pre_HeatLossDoors | ERSHLDOOR | D | GJ | 277.78 | kWh | Heat loss to doors in GJ/year
Loss Info | Pre | Pre_HeatLossWindows | ERSHLWINDOW | D | GJ | 277.78 | kWh | Heat loss to windows in GJ/year
Loss Info | Post | Post_HeatLoss | EGHDESHTLOSS | E | W | 0.001 | kW | Design heat loss (Watts)
Loss Info | Post | Post_HeatLossAir | EGHHLAIR | E | MJ | 0.27778 | kWh | Heat loss to air leakage (MJ)
Loss Info | Post | Post_HeatLossCeiling | EGHHLCEILING | E | MJ | 0.27778 | kWh | Heat loss to ceilings (MJ)
Loss Info | Post | Post_HeatLossFloor | EGHHLEXPOSEDFLR | E | MJ | 0.27778 | kWh | Heat loss to exposed floor (MJ)
Loss Info | Post | Post_HeatLossFoundation | EGHHLFOUND | E | MJ | 0.27778 | kWh | Heat lost through foundation (MJ)
Loss Info | Post | Post_HeatLossWalls | EGHHLWALLS | E | MJ | 0.27778 | kWh | Heat loss through walls (MJ)
Loss Info | Post | Post_HeatLossWindowsDoors | EGHHLWINDOOR | E | MJ | 0.27778 | kWh | Heat loss through windows and doors (MJ)
Loss Info | Post | Post_HeatLossDoors | ERSHLDOOR | E | GJ | 277.78 | kWh | Heat loss to doors in GJ/year
Loss Info | Post | Post_HeatLossWindows | ERSHLWINDOW | E | GJ | 277.78 | kWh | Heat loss to windows in GJ/year
Loss Info | Modelled | Mod_HeatLoss | UGRDESHTLOSS | D | W | 0.001 | kW | Proposed design heat loss in Watts
Loss Info | Modelled | Mod_HeatLossAir | UGRHLAIR | D | MJ | 0.27778 | kWh | Upgrade case: heat loss to air leakage (MJ)
Loss Info | Modelled | Mod_HeatLossCeiling | UGRHLCEILING | D | MJ | 0.27778 | kWh | Upgrade case: heat loss to ceiling (MJ)
Loss Info | Modelled | Mod_HeatLossFloor | UGRHLEXPOSEDFLR | D | MJ | 0.27778 | kWh | Upgrade case: heat loss to exposed floor (MJ)
Loss Info | Modelled | Mod_HeatLossFoundation | UGRHLFOUND | D | MJ | 0.27778 | kWh | Upgrade case: heat loss to foundation (MJ)
Loss Info | Modelled | Mod_HeatLossWalls | UGRHLWALLS | D | MJ | 0.27778 | kWh | Upgrade case: heat loss to wall (MJ)
Loss Info | Modelled | Mod_HeatLossWindowsDoors | UGRHLWINDOOR | D | MJ | 0.27778 | kWh | Upgrade case: heat loss to windows and doors (MJ)
Loss Info | Modelled | Mod_HeatLossDoors | UGRERSHLDOOR | D | GJ | 277.78 | kWh | Proposed Heat loss through doors in GJ/year
Loss Info | Modelled | Mod_HeatLossWindows | UGRERSHLWINDOW | D | GJ | 277.78 | kWh | Proposed Heat loss through windows in GJ/year
Loss Info | Pre | Pre_CoolLoss | ERSDesCoolLoss | D | W | 0.001 | kW | Total design cooling load (Watts)
Loss Info | Post | Post_CoolLoss | ERSDesCoolLoss | E | W | 0.001 | kW | Total design cooling load (Watts)
HVAC Info | Pre | Pre_ACWindowEStar | ACWINDESTAR | D |  |  |  | Number of Window unit A/C that are ENERGY STAR certified (0,1,2,3,4...)
HVAC Info | Pre | Pre_ACWindow | ACWINDNUM | D |  |  |  | Number of window unit A/C
HVAC Info | Pre | Pre_ACType | AIRCONDTYPE | D |  |  |  | Type of central A/C System (Central split System, Central single package system, Ductless Mini- or Multi-split system, Compact Ducted Mini- or Multi-split system, and Coils Only) or “Not installed”
HVAC Info | Pre | Pre_ACCOP | AIRCOP | D |  |  |  | Coefficient of performance for A/C system
HVAC Info | Pre | Pre_CCHP | CCASHP | D |  |  |  | Indicates the presence of a cold climate heat pump (1 = yes, 0 = no)
HVAC Info | Pre | Pre_HeatSeasonalCOP | EGHFURSEASEFF | D |  |  |  | Furnace Seasonal Efficiency
HVAC Info | Pre | Pre_HeatFuel | FURNACEFUEL | D |  |  |  | Primary heating equipment fuel type
HVAC Info | Pre | Pre_HeatType | FURNACETYPE | D |  |  |  | Primary heating equipment type
HVAC Info | Pre | Pre_HeatAFUE | HEATAFUE | D |  |  |  | Primary heating equipment AFUE value
HVAC Info | Pre | Pre_HPCOP | COP | D |  |  |  | Heat pump coefficient of performance
HVAC Info | Pre | Pre_HPType | HPSOURCE | D |  |  |  | Heat pump type (air, water, ground or N/A)
HVAC Info | Post | Post_ACWindowEStar | ACWINDESTAR | E |  |  |  | Number of Window unit A/C that are ENERGY STAR certified (0,1,2,3,4...)
HVAC Info | Post | Post_ACWindow | ACWINDNUM | E |  |  |  | Number of window unit A/C
HVAC Info | Post | Post_ACType | AIRCONDTYPE | E |  |  |  | Type of central A/C System (Central split System, Central single package system, Ductless Mini- or Multi-split system, Compact Ducted Mini- or Multi-split system, and Coils Only) or “Not installed”
HVAC Info | Post | Post_ACCOP | AIRCOP | E |  |  |  | Coefficient of performance for A/C system
HVAC Info | Post | Post_CCHP | CCASHP | E |  |  |  | Indicates the presence of a cold climate heat pump (1 = yes, 0 = no)
HVAC Info | Post | Post_HeatSeasonalCOP | EGHFURSEASEFF | E |  |  |  | Furnace Seasonal Efficiency
HVAC Info | Post | Post_HeatFuel | FURNACEFUEL | E |  |  |  | Primary heating equipment fuel type
HVAC Info | Post | Post_HeatType | FURNACETYPE | E |  |  |  | Primary heating equipment type
HVAC Info | Post | Post_HeatAFUE | HEATAFUE | E |  |  |  | Primary heating equipment AFUE value
HVAC Info | Post | Post_HPCOP | COP | E |  |  |  | Heat pump coefficient of performance
HVAC Info | Post | Post_HPType | HPSOURCE | E |  |  |  | Heat pump type (air, water, ground or N/A)
HVAC Info | Modelled | Mod_ACWindowEStar | UGRACWINDESTAR | D |  |  |  | Proposed number of window A/C unit that are ENERGY STAR certified (0,1,2,3,4…)
HVAC Info | Modelled | Mod_ACWindow | UGRACWINDNUM | D |  |  |  | Proposed number of window A/C unit (installed and recommended)
HVAC Info | Modelled | Mod_ACType | UGRAIRCONDTYPE | D |  |  |  | Proposed type of A/C System (Central split System, Central single package system, Ductless Mini- or Multi-split system, Compact Ducted Mini- or Multi-split system, and Coils Only) or “Not installed”
HVAC Info | Modelled | Mod_ACCOP | UGRAIRCOP | D |  |  |  | Proposed coefficient of performance for A/C system
HVAC Info | Modelled | Mod_CCHP | UGRCCASHP | D |  |  |  | Proposed cold climate air-source heat pump (1 = yes, 0 = no)
HVAC Info | Modelled | Mod_HeatSeasonalCOP | UGRFURSEASEFF | D |  |  |  | Proposed heating system Seasonal Efficiency
HVAC Info | Modelled | Mod_HeatFuel | UGRFURNACEFUEL | D |  |  |  | Proposed primary heating equipment fuel type
HVAC Info | Modelled | Mod_HeatType | UGRFURNACETYP | D |  |  |  | Proposed primary heating equipment type
HVAC Info | Modelled | Mod_HeatAFUE | UGRHEATAFUE | D |  |  |  | Proposed primary heating equipment AFUE value
HVAC Info | Modelled | Mod_HPCOP | UGRHPCOP | D |  |  |  | Proposed heat pump coefficient of performance
HVAC Info | Modelled | Mod_HPType | UGRHPTYPE | D |  |  |  | Proposed heat pump type (air, water, ground, or N/A)
HVAC Info | Pre | Pre_DHWCOP | PDHWEF | D |  |  |  | Primary domestic hot water equipment efficiency
HVAC Info | Pre | Pre_DHWFuel | PDHWFUEL | D |  |  |  | Primary domestic hot water equipment fuel type
HVAC Info | Pre | Pre_DHWType | PDHWTYPE | D |  |  |  | Primary domestic hot water equipment type
HVAC Info | Pre | Pre_DHWUEF | PDHWUEF | D |  |  |  | Primary domestic hot water UEF
HVAC Info | Pre | Pre_SupHeat1Fuel | SUPPHTGFUEL1 | D |  |  |  | Supplementary heating system #1 Fuel
HVAC Info | Pre | Pre_SupHeat2Fuel | SUPPHTGFUEL2 | D |  |  |  | Supplementary heating system #2 Fuel
HVAC Info | Pre | Pre_SupHeat1Type | SUPPHTGTYPE1 | D |  |  |  | Supplementary heating system #1 Type
HVAC Info | Pre | Pre_SupHeat2Type | SUPPHTGTYPE2 | D |  |  |  | Supplementary heating system #2 Type
HVAC Info | Post | Post_DHWCOP | PDHWEF | E |  |  |  | Primary domestic hot water equipment efficiency
HVAC Info | Post | Post_DHWFuel | PDHWFUEL | E |  |  |  | Primary domestic hot water equipment fuel type
HVAC Info | Post | Post_DHWType | PDHWTYPE | E |  |  |  | Primary domestic hot water equipment type
HVAC Info | Post | Post_DHWUEF | PDHWUEF | E |  |  |  | Primary domestic hot water UEF
HVAC Info | Post | Post_SupHeat1Fuel | SUPPHTGFUEL1 | E |  |  |  | Supplementary heating system #1 Fuel
HVAC Info | Post | Post_SupHeat2Fuel | SUPPHTGFUEL2 | E |  |  |  | Supplementary heating system #2 Fuel
HVAC Info | Post | Post_SupHeat1Type | SUPPHTGTYPE1 | E |  |  |  | Supplementary heating system #1 Type
HVAC Info | Post | Post_SupHeat2Type | SUPPHTGTYPE2 | E |  |  |  | Supplementary heating system #2 Type
HVAC Info | Modelled | Mod_DHWCOP | UGRDHWSYSEF | D |  |  |  | Proposed domestic hot water equipment efficiency (EF)
HVAC Info | Modelled | Mod_DHWFuel | UGRDHWSYSFUEL | D |  |  |  | Proposed domestic hot water equipment fuel type
HVAC Info | Modelled | Mod_DHWType | UGRDHWSYSTYPE | D |  |  |  | Proposed domestic hot water equipment type
HVAC Info | Modelled | Mod_DHWUEF | UGRPDHWUEF | D |  |  |  | Proposed primary domestic hot water efficiency (in UEF)
HVAC Info | Modelled | Mod_SupHeat1Fuel | UGRSUPPHTGFUEL1 | D |  |  |  | Proposed supplementary heating system #1 Fuel
HVAC Info | Modelled | Mod_SupHeat2Fuel | UGRSUPPHTGFUEL2 | D |  |  |  | Proposed supplementary heating system #2 Fuel
HVAC Info | Modelled | Mod_SupHeat1Type | UGRSUPPHTGTYPE1 | D |  |  |  | Proposed supplementary heating system #1 Type
HVAC Info | Modelled | Mod_SupHeat2Type | UGRSUPPHTGTYPE2 | D |  |  |  | Proposed supplementary heating system #2 Type
HVAC Info | Pre | Pre_AHRI | AHRI | D |  |  |  | Used to indicate the AHRI number associated with a heat pump
HVAC Info | Pre | Pre_CCASHPCAP | CCASHPCAP | D |  |  |  | Contains the rated heating capacity of the cold climate ASHP at 8.3 °C (47 °F) in kW
HVAC Info | Pre | Pre_CCASHPCAPACITYMAINTENANCE | CCASHPCAPACITYMAINTENANCE | D |  |  |  | Contains the capacity maintenance percentage of the cold climate ASHP (Max -15 °C (5 °F)/Rated 8.3 °C
HVAC Info | Pre | Pre_CCASHPCOP | CCASHPCOP | D |  |  |  | Contains the coefficient of performance of the cold climate ASHP at -15 °C (5 °F)
HVAC Info | Pre | Pre_FURNACEMODEL | FURNACEMODEL | D |  |  |  | Furnace model
HVAC Info | Pre | Pre_HPCAP | HPCAP | D | W | 0.001 | kWh | Heat pump capacity (Watts)
HVAC Info | Pre | Pre_NUMBEROFHEADS | NUMBEROFHEADS | D |  |  |  | Displays the number of heads or warm air registers for mini-split air-source heat pumps
HVAC Info | Post | Post_AHRI | AHRI | E |  |  |  | Used to indicate the AHRI number associated with a heat pump
HVAC Info | Post | Post_CCASHPCAP | CCASHPCAP | E |  |  |  | Contains the rated heating capacity of the cold climate ASHP at 8.3 °C (47 °F) in kW
HVAC Info | Post | Post_CCASHPCAPACITYMAINTENANCE | CCASHPCAPACITYMAINTENANCE | E |  |  |  | Contains the capacity maintenance percentage of the cold climate ASHP (Max -15 °C (5 °F)/Rated 8.3 °C
HVAC Info | Post | Post_CCASHPCOP | CCASHPCOP | E |  |  |  | Contains the coefficient of performance of the cold climate ASHP at -15 °C (5 °F)
HVAC Info | Post | Post_FURNACEMODEL | FURNACEMODEL | E |  |  |  | Furnace model
HVAC Info | Post | Post_HPCAP | HPCAP | E | W | 0.001 | kWh | Heat pump capacity (Watts)
HVAC Info | Post | Post_NUMBEROFHEADS | NUMBEROFHEADS | E |  |  |  | Displays the number of heads or warm air registers for mini-split air-source heat pumps
HVAC Info | Pre | Pre_HeatCapacity | TYPE1CAPACITY | D | W | 0.001 | kWh | Capacity of the Type 1 (i.e. baseboards, boiler, combo and furnace) heating system (Watts)
HVAC Info | Post | Post_HeatCapacity | TYPE1CAPACITY | E | W | 0.001 | kWh | Capacity of the Type 1 (i.e. baseboards, boiler, combo and furnace) heating system (Watts)
Controls Info | Pre | Pre_ElecThermostats | NELECTHERMOS | D |  |  |  | Number of Electronic Thermostats (0,1,2,3...)
Controls Info | Pre | Pre_ProgramThermostats | PROGSMARTTHERMOSTAT | D |  |  |  | Indicates the presence of programmable, smart or adaptive thermostats (1 = yes, 0 = no)
Controls Info | Pre | Pre_VentilationType | CENVENTSYSTYPE | D |  |  |  | Ventilation type installed
Controls Info | Post | Post_ElecThermostats | NELECTHERMOS | E |  |  |  | Number of Electronic Thermostats (0,1,2,3...)
Controls Info | Post | Post_ProgramThermostats | PROGSMARTTHERMOSTAT | E |  |  |  | Indicates the presence of programmable, smart or adaptive thermostats (1 = yes, 0 = no)
Controls Info | Post | Post_VentilationType | CENVENTSYSTYPE | E |  |  |  | Ventilation type installed
Controls Info | Modelled | Mod_ElecThermostats | UGRNELECTHERMOS | D |  |  |  | Proposed Number of Electronic Thermostats (0,1,2,3...)
Controls Info | Modelled | Mod_ProgramThermostats | UGRPROGSMARTTHERMOSTAT | D |  |  |  | Proposed programmable, smart or adaptive thermostats (1 = yes, 0 = no)
Controls Info | Modelled | Mod_VentilationType | UCENVENTSYSTYPE | D |  |  |  | Proposed ventilation system type
Renewable Info | Pre | Pre_RenewableEnergy | ERSRENEWABLEPROD | D | MJ | 0.27778 | kWh | Total Annual Renewable Energy Produced in MJ
Renewable Info | Post | Post_RenewableEnergy | ERSRENEWABLEPROD | E | MJ | 0.27778 | kWh | Total Annual Renewable Energy Produced in MJ
Renewable Info | Pre | Pre_BatteryStorage | BATTERYSTORAGE | D |  |  |  | Indicates the presence of battery storage for PV system (1 = yes, 0 = no)
Renewable Info | Post | Post_BatteryStorage | BATTERYSTORAGE | E |  |  |  | Indicates the presence of battery storage for PV system (1 = yes, 0 = no)
Renewable Info | Modelled | Mod_BatteryStorage | UGRBATTERYSTORAGE | D |  |  |  | Proposed battery storage installation/replacement (1 = yes, 0 = no)

## Flags
Type | Flag_Name | Column(s) | Method | Comments
Envelope | Wall_Insulation_Upgrade | MAINWALLINS | E value > 10% of D value | Flags improvements in wall insulation
Envelope | Roof_Insulation_Upgrade | CEILINS | E value > 10% of D value | Flags improvements in roof insulation
Envelope | Foundation_Insulation_Upgrade | FNDWALLINS | E value > 10% of D value | Flags improvements in foundation insulation
Envelope | Floor_Insulation_Upgrade | EGHINEXPOSEDFLR | E value > 10% of D value | Flags improvements in floor insulation
Envelope | Doors_Change | NUMDOORESTAR, NUMDOORS | Any change between E and D | Flags changes in Doors
Envelope | Windows_Change | WINDOWCODE, NUMER34TO39, NUMER40PLUS, NUMWINESTAR, NUMWINU105, NUMWINU122 | Any change between E and D | Flags changes in Windows
Envelope | Air_Tightness_Upgrade | AIR50P | E value > 10% of D value | Flags improvements in air tightness
HVAC | Heating_Change | FURNACEFUEL, FURNACETYPE | Any change between E and D | Flags changes in heating equipment
HVAC | HeatPump_Addition | HPSOURCE | D value = N/A, E value ≠ N/A | Flags addition of a heat pump
HVAC | DHW_Change | PDHWFUEL, PDHWTYPE | Any change between E and D | Flags changes in domestic hot water equipment
HVAC | Ventilation_Change | CENVENTSYSTYPE | Any change between E and D | Flags changes in ventilation equipment
HVAC | Cooling_Change | AIRCONDTYPE | Any change between E and D | Flags changes in cooling equipment
Controls | Smart_Thermostats_Added | PROGSMARTTHERMOSTAT | D value = n, E value = y | Flags addition of smart thermostat(s)
Retrofit Level | Shallow_Retrofit | EGHFCONTOTAL | 1 x D > E >= 0.9 x D | Flags for shallow retrofits (less than 10% savings)
Retrofit Level | Medium_Retrofit | EGHFCONTOTAL | 0.9 x D > E > 0.5 x D | Flags for medium retrofits (10%-50% savings)
Retrofit Level | Deep_Retrofit | EGHFCONTOTAL | E <= 0.5 D | Flags for deep retrofits (more than 50% savings)

## Conversions
Natural Gas
1 m3 | 0.0373 | GJ | 10.3612 | kWh
1 GJ | 277.78 | kWh
Total Energy
1 MJ = | 0.001 | GJ | 0.27778 | kWh
1 GJ | 277.78 | kWh
Heating Oil
1 L = | 0.001 | m3 | 10.2001 | kWh
1 m3 = | 36.72 | GJ
1 GJ = | 277.78 | kWh
Propane
1 L = | 0.001 | m3 | 7.0917 | kWh
1 m3 = | 25.53 | GJ
1 GJ = | 277.78 | kWh
Wood
1 tonne = | 1000 | kg | 4166.7 | kWh
1 kg = | 15 | MJ
1 MJ = | 0.27778 | kWh

## WindowCodes
Window Code
Galzing Type |  | Coating/Tints |  | Fill Type |  | Space Type |  | Window Type |  | Frame Material
Value | Category | Value | Category | Value | Category | Value | Category | Value | Category | Value | Category
1 | Single (SG) | 0 | Clear | 0 | 13 mm air | 0 | Metal | 0 | Picture | 0 | Aluminum
2 | Double/double with 1 coat | 1 | Low-E .04 (soft) | 1 | 9 mm air | 1 | Fused Glass | 1 | Hinged | 1 | Aluminum Thermal Break
3 | Triple/triple with 1 coat | 2 | Low-E .10 (soft) | 2 | 6 mm air | 2 | Insulating | 2 | Slider with sash | 2 | Wood
4 | TG with 2 coatings | 3 | Low-E .20 (hard1) | 3 | 13 mm Argon |  |  | 3 | Semi-sash slider | 3 | Aluminum Clad Wood
5 | Double Acrylic | 4 | Low-E .35 (hard2) | 4 | 9 mm Argon |  |  | 4 | Patio door | 4 | Vinyl
6 | DG + 1 Heat Mirror 66 | 5 | Tint | 5 | 6 mm Argon |  |  | 5 | Skylight | 5 | Reinforced Vinyl
7 | DG + 1 Heat Mirror 88 | 6 | Tint + Low-E .04 | 6 | 9 mm Krypton
8 | DG + 12Heat Mirror 88 | 7 | Tint + Low-E .10
|  | 8 | Tint + Low-E .20
|  | 9 | Tint + Low-E .35
|  | A | Reflective
|  | B | Reflective + tint

## Frame
Value | Category
0 | Aluminum
1 | Aluminum Thermal Break
2 | Wood
3 | Aluminum Clad Wood
4 | Vinyl
5 | Reinforced Vinyl

## Window
Value | Category
0 | Picture
1 | Hinged
2 | Slider with sash
3 | Semi-sash slider
4 | Patio door
5 | Skylight

## Spacer
Value | Category
0 | Metal
1 | Fused Glass
2 | Insulating

## Fill
Value | Category
0 | 13 mm air
1 | 9 mm air
2 | 6 mm air
3 | 13 mm Argon
4 | 9 mm Argon
5 | 6 mm Argon
6 | 9 mm Krypton

## Coating
Value | Category
0 | Clear
1 | Low-E .04 (soft)
2 | Low-E .10 (soft)
3 | Low-E .20 (hard1)
4 | Low-E .35 (hard2)
5 | Tint
6 | Tint + Low-E .04
7 | Tint + Low-E .10
8 | Tint + Low-E .20
9 | Tint + Low-E .35
A | Reflective
B | Reflective + tint

## Glazing
Value | Category
1 | Single (SG)
2 | Double/double with 1 coat
3 | Triple/triple with 1 coat
4 | TG with 2 coatings
5 | Double Acrylic
6 | DG + 1 Heat Mirror 66
7 | DG + 1 Heat Mirror 88
8 | DG + 12Heat Mirror 88